## DDR mapping
To be modified
Existing in RDL
To be added to RDL
To be deleted from RDL
Resp | DDR section | DDR section elements | PCA ID | RDL Designation | RDL Definition | SUPER CLASS | Issues | Note
| Activity | Depth mMD for end of activity |  | MEASURED DEPTH TO DRILLING OPERATION RELATIVE RKB - METRE | A measured depth to drilling operation relative RKB that is measured in metres. |  | measured at end of operation - change definition in RDL + specify in xslt
Lillian | All relevant sections | Start date -> Start of reporting/operation |  |  |  |  | Current report is OK. Ref. meeting 11.01 | main operation fra well view | major equipment tilsvarer legal values for phase for activity i DDR - tidsintervall
Lillian | All relevant sections | Duration" should be included for all time intervals. |  |  |  |  | Current report is OK. Ref. meeting 11.01 |  | phase fra wellview - sett av activities - main activity er ikke det samme som fase
Pål | Bit data |  | RDS17831397 | DAILY DRILLING REPORT DRILL BIT DATA SECTION CLASS | A daily drilling report class that groups classes specified to be bit data information in the Daily Drilling Report. | DAILY DRILLING REPORT SECTION CLASS | Sjekk WITMSL | In
Pål | Bit data | Size (in) | RDS17789757 |  | A nominal outside diameter that is the nominal outside diameter of a drill bit. | NOMINAL DIAMETER | Bit diameter = hull diameter Snumerated list? | In
Pål | Bit data | Bit/Run number |  | DRILL BIT SEQUENCE NUMBER |  |  | Bitidentifikasjonsnummer/Runnummer Se Ptils beskrivelse. Definisjon i RDL må "spisses" | In
Pål | Bit data | Make |  | MANUFACTURING COMPANY NAME REFERENCE |  |  |  | MM - can be taken out of scope
Pål | Bit data | Model |  | DRILL BIT MANUFACTURERS PRODUCT IDENTIFICATION CODE | An 'identification code' that states the identification code assigned by the manufacturer. | MANUFACTURERS PRODUCT IDENTIFICATION CODE | codeMfg | In
Pål | Bit data | Serial number |  | SERIAL NUMBER |  | INDIVIDUAL IDENTIFICATION CODE |  | MM - can be taken out of scope
Pål | Bit data | Bit TFA (in2) |  | DRILL BIT FLOW AREA | TFA (Total Flow Area) for bit |  |  | HM- can be taken out of scope
Pål | Bit data | Date/Time In |  |  |  |  | Start date and time of current bit run? | derived from Date/Time Run -> MM - can be taken out of scope
Pål | Bit data | Date/Time Out |  |  |  |  | End date and time of current bit run? | derived from Date/Time Run -> MM - can be taken out of scope
Pål | Bit data | Hours drilled (hrs) |  | HOURS DRILLED IN REPORTING PERIOD |  |  |  | In
Pål | Bit data | MD ln (mKB) |  | MEASURED DEPTH |  |  | Measured depth at start of current bit run? | derived from MD since Last Drilling Par? (mKB) -> In
Pål | Bit data | MD Out (mKB) |  |  |  |  | Measured depth at end of current bit run? | derived from MD since Last Drilling Par? (mKB) -> In
Pål | Bit data | Dull grade |  |  | According to IADC. 7 qualifications |  | Dull grade? Sjekk IADC Sjekk WITSML Enum liste? | In
Pål | Bit data | Max WOB (m3) |  | MAXIMUM WEIGHT ON BIT IN REPORTING PERIOD |  |  | WOB = weigh on bit | HM- can be taken out of scope
Pål | Bit data | Max RPM (rpm) |  | MAXIMUM ROTATIONAL SPEED IN REPORTING PERIOD | Max RPM for run |  |  | Derived from Max total RPM -> HM- can be taken out of scope
Pål | Bit data | Max Circ rate (m3/min) |  | MAXIMUM DRILLNG FLUID CIRCULATION RATE IN REPORTING PERIOD | Max circ for reporting period |  | Is this actually a property of a drill bit? | HM- can be taken out of scope
Pål | Bit data | Max SPP (bars) |  | MAXIMUM STANDPIPE PRESSURE IN REPORTING PERIOD | Max SPP (Stand Pipe Pressure) in reporting period |  | Run or reporting period? | HM- can be taken out of scope
Pål | Bit data | Hole Made (Run) (m) |  |  | Measured depth drilled accumulated (mMD) |  | This is for run. Should we include one for reporting period as well? | In
Pål | Bit data | Hours drilled (Run) (hrs) |  | DURATION DRILLED IN REPORTING PERIOD | Hours drilled accumulated |  | Sum of intervals? | In
Pål | Bit data | ROP (m/hr) |  | DRILL BIT RATE OF PENETRATION AT END OF REPORTING PERIOD | Total for run |  | In RDL, with wrong entity See: Datum Reference I (Slide from Magne) | In
Pål | Bit data | Max total WOB (m3) |  | MAXIMUM WEIGHT ON BIT IN DRILL RUN |  |  | What does WOB stand for? | Derived from Max WOB -> HM- can be taken out of scope
Pål | Bit data | Max total RPM (rpm) |  | MAXIMUM ROTATIONAL SPEED IN DRILL RUN | Max RPM for run |  |  | HM- can be taken out of scope
Pål | Bit data | Max total Circ rate (m3/min) |  | MAXIMUM DRILLNG FLUID CIRCULATION RATE IN DRILL RUN | Max circ for run |  | Is this actually a property of a drill bit? | Derived from Max circ rate -> HM can be taken out of scope
Pål | Bit data | Max total SPP (bars) |  |  | Max SPP (Stand Pipe Pressure) in Run |  | Measured in Stand Pipe? | Derived from Max SPP -> HM can be taken out of scope
Pål | Bit data | Total Hole Made (Run) (m) |  |  | Depth drilled accumulated (mMD) |  |  | Derived from Hole made -> In
Pål | Bit data | Total Hours drilled (Run) (hrs) |  |  | Hours drilled accumulated |  | Sum of intervals? | Derived from Hours drilled -> in
Pål | Bit data | Total ROP (m/hr) |  | DRILL BIT RATE OF PENETRATION IN DRILL RUN | Total for run | DRILL BIT RATE OF PENETRATION | Super class in RDL, but with wrong entity | Derived from ROP -> In
Magne | Casing/Liner/Tubing |  |  | DAILY DRILLING REPORT CASING/LINER/TUBING SECTION CLASS | A daily drilling report section class that groups classes specified to be casing/liner/tubing ype data information in the Daily Drilling Report. | DAILY DRILLING REPORT SECTION CLASS | Sjekk WITSML
Magne | Casing/Liner/Tubing | Type of pipe |  |  | C = Casing/ L = Liner/T=Tubing
Magne | Casing/Liner/Tubing | Casing Type |  |  | Selection of: top, intermediate, production
Magne | Casing/Liner/Tubing | Run Date/Time |  |  |  |  | split in start and end time date, and add duration
Magne | Casing/Liner/Tubing | Description |  | DAILY DRILLING REPORT CASING TYPE COMMENT | A comment that is a description for a casing type in a daily drilling report. | COMMENT
Magne | Casing/Liner/Tubing | Nominal OD (in) | RDS17659560 | NOMINAL OUTSIDE DIAMETER OF WELL CASING STRING | A nominal outside diameter that is the nominal outside diameter of a well casing string. | NOMINAL OUTSIDE DIAMETER | List of possible selections, API 5CT Edition 8, annex C (January 1. 2006) | Slide to illustrate will be created
Magne | Casing/Liner/Tubing | Nominal ID (in) |  | NOMINAL INSIDE DIAMETER OF WELL CASING STRING | A nominal inside diameter that is the nominal inside diameter of a well casing string. | NOMINAL INSIDE DIAMETER | List of possible selections, API 5CT Edition 8, annex C (January 1. 2006) | Slide to illustrate will be created
Magne | Casing/Liner/Tubing | Nominal Weight (lbs/ft) |  | NOMINAL WEIGHT OF WELL CASING STRING |  | NOMINAL WEIGHT | List of possible selections, API 5CT Edition 8, annex C (January 1. 2006) | Slide to illustrate will be created
Magne | Casing/Liner/Tubing | Nominal Grade |  |  |  |  | List of possible selections, API 5CT Edition 8, annex C (January 1. 2006) | Slide to illustrate will be created
Magne | Casing/Liner/Tubing | Nominal Connection |  |  |  |  | List of possible selections, API 5CT Edition 8, annex C (January 1. 2006) | Slide to illustrate will be created
Magne | Casing/Liner/Tubing | Length (m) |  |  | Measured along string
Magne | Casing/Liner/Tubing | Top/Hanger MD (mKB) |  |  | Measured depth relative to RKB
Magne | Casing/Liner/Tubing | Bottom/Shoe MD (mKB) |  |  | Measured depth relative to RKB
| Cement |  |  | DAILY DRILLING REPORT CEMENT DATA SECTION CLASS | A daily drilling report section class that groups classes specified te be cement data information in the Daily Drilling Report. | DAILY DRILLING REPORT SECTION CLASS | activity cementing? Vs material cement
| Cement | Start Date/Time |  | DATE AND TIME FOR START OF CEMENTING | A date and time for start of activity that is the date and time for an activity involwing cementing in a oil and gas well. | DATE AND TIME FOR START OF ACTIVITY
| Cement | End Date/Time |  | DATE AND TIME FOR END OF CEMENTING | A date and time for end of activity that is the date and time for an activity involving cementing in a oil and gas well. (This is when the cement is in place) | DATE AND TIME FOR END OF ACTIVITY
| Cement | Job Type |  |  |  |  | List of standard jobs (e.g. • Casing and liner • Cement squeeze • Cement plug) | WITSML: primary, plug, squeeze, unknown | http://w3.energistics.org/schema/witsml_v1.3.1_data/XML_Examples/cementJob.xml
| Cement | Casing string diameter |  |  | Casing string diameter of the casing cemented |  | A casing string connects the cementing job to the casing
| Cement | Comments |  | DAILY DRILLING REPORT CEMENT COMMENT | A comment that is a comment for a cement job in a daily drilling report. | COMMENT
| Cement | Top plug used (y/n) |  | CEMENT TOP PLUG INDICATOR | A boolean that indicates if a top plug is used or not. If used, the value is "Yes/Y". If not used, value is "No/Blank". | BOOLEAN
| Cement | Bottom Plug used (y/n) |  | CEMENT BOTTOM PLUG INDICATOR | A boolean that indicates if a bottom plug is used or not. If used, the value is "Yes/Y". If not used, value is "No/Blank". | BOOLEAN
| Cement | Plug failed to bump (y/n) |  | CEMENT PLUG BUMP FAILURE INDICATOR | A boolean that indicates if a cement plug in a well bumped or not. If the plug failed to bump, the value is "Yes/Y". If the plug bumped, the value is "No/Blank". | BOOLEAN
| Cement | Plug Bump Pressure (bars) |  | PLUG BUMP PRESSURE - BARS |  | DESIGN PRESSURE | Pressure required to make plug bump or the pressure | Theoretical value
| Cement | Float Failed? |  | FLOAT FAILURE INDICATOR | A boolean that indicates if a float failed or not. If the float failed, the value is "Yes/Y". If the float did not fail, the value is "No/Blank". | BOOLEAN
| Cement | Pressure Release Date/Time |  |  | When cement pumping is stoped and pressure bled off. | DURATION | Duration wanted - when does it start, when does it end - difference - which pressure
| Cement | Full Returns (y/n) |  | CEMENTING FULL RETURN INDICATOR | A boolean that indicates if some or all of the mud/circulation fluid comes back to the surface after beeing pumped down the drill pipe on a drilling rig during a cementing job. If all mud circulation fluid comes back, the value is "Yes/Y". If not, the value is "No/Blank". | BOOLEAN |  | Definisjon fra boreekspert: x m3 sement inn gir x m3 mud ut.
| Cement | Cement Volume Returns (m3) |  |  |  |  | Return of excess cement
| Cement | Reciprocated (y/n) |  | CASING STRING RECIPROCATED INDICATOR | A boolean that indicates if a casing string is reciprocated or not. If the casing string is reciprocated, the value is "Yes/Y". If the casing string is not reciprocated, the value is "No/Blank". | BOOLEAN
| Cement | Rotated (y/n) |  | CASING STRING ROTATED INDICATOR | A boolean that indicates if a casing string is rotated or not. If the casing string is rotated the value is "Yes/Y". If the casing string is not rotated, the value is "No/Blank". | BOOLEAN
| Cement Fluid Details | [5 empty] | Part of cement section - What is the relation to cement/cementing?
| Cement Fluid Details | Fluid Type |  | CEMENTING FLUID TYPE CLASS | Types of fluid used during a cementing activity |  | WITSML Fluid type: Mud, Wash, Spacer, Cement Slurry | Finnes mange typer. "Ref API…" Statoil er usikre på om man trenger å spesifisere sementsammensetning
| Cement Fluid Details | Fluid Description |  | DAILY DRILLING REPORT CEMENT FLUID DESCRIPTION COMMENT | A comment that is a description for a cement job in a daily drilling report. | COMMENT |  | Fritekst
| Cement Fluid Details | Vol pumped (m3) | [5 empty] | Volum av hver sement type pumpet.
| Cement Fluid Details | Density (sg) |  | CEMENT FLUID DENSITY | Density of a cement slurry. | DENSITY LIQUID
| Cement Fluid Details | Yield (ft3/sack) |  | CEMENT SLURRY FLUID YIELD POINT | The fluid yield point of a cement slurry.
| Cement Fluid Details | Mix Water Ratio (gal/sack) |  | CEMENT SLURRY MIX TO WATER RATIO
| Cement Fluid Details | Free Water (%) |  |  |  |  | Volume % | Oilfield Glossary: Water that is mobile, available to flow, and not bound to surfaces of grains or minerals in rock.
| Cement Fluid Details | Thick Time (hrs) |  | CEMENT THICKENING TIME | The duration that a cement slurry remains in a fluid state and is capable of being pumped. | DURATION | Tested in lab | Schlumberger Oilfield Glossary http://www.glossary.oilfield.slb.com/Display.cfm?Term=thickening%20time
| Cement Fluid Details | Comments |  | DAILY DRILLING REPORT CEMENT FLUID COMMENT | A comment that is a comment about the cement fluid details in a daily drilling report. | COMMENT
Lillian | Report heading | Period of operation |  |  |  |  | Missing code lists for "job" and "phase".
| Report heading | Period of reporting |  |  |  |  | Period in html report without reference to RDL (dTimStart to dTimEnd) - 2006-06-06T00:00 - 2006-06-06T12:00 - men dersom det er å vise start og slutt for rapportering er målet, og rapporteringsperioden uansett er konstant, så er det ikke en periode i seg selv men spesifikasjon av sart og slutt for rapporteringen | period is included in example report, but with no RDL reference (start and end of reporting is included) - proposed change in RDL
Lillian | Report heading | Tight well |  | TIGHT WELL INDICATOR | A boolean that indicates if a well is tight or not. If tight the value is "True/1". If not tight value is "False/0". | BOOLEAN
Lillian | Report heading | Report nr -> A sequence number. Each day of operation is a new number increment |  | DAILY DRILLING REPORT SEQUENCE NUMBER | A sequence number that gives the sequence of the Daily Drilling report. | SEQUENCE NUMBER |  | vs DAILY DRILLING REPORT VERSION NUMBER - A version number that is the version number of a Daily Drilling Report - but in html report called status: e.g. Preliminary
Lillian | Report heading | HPHT - High Pressure - High Temperatur |  | HPHT INDICATOR | A boolean that indicates if a wellbore is classified as a HPHT wellbore or not. If the wellbore is classified as HPHT the value is "Yes/Y". If the wellbore is not classified as HPHT the value is "No/Blank".Boolean (y/n). | BOOLEAN | PSA has definition Check WITSML
Lillian | Report heading | - Pressure |  | AVERAGE BOTTOMHOLE PRESSURE - PSIG | An average bottomhole pressure expressed in psi gauge. | AVERAGE BOTTOMHOLE PRESSURE | Optional (use if HPHT). A pressure that is the expected pressure at the bottom of a well - evt BARG bar gauge. | UoM
Lillian | Report heading | - Temperature |  | EXPECTED BOTTOMHOLE TEMPERATURE - UOM | A bottomhole temperature that is the expected bottomhole temperature . | BOTTOMHOLE TEMPERATURE | Optional (use if HPHT) | UoM | how to deal with expected vs other types of bottomhole temperatures?
Lillian | Report heading | RIGTYPE |  | DAILY DRILLING REPORT RIG TYPE CLASS | A daily drilling report class that classifies rig types. | DAILY DRILLING REPORT CLASS | Fixed/moveable Boolean or select type (valid selections)? | e.g. Movable types: VESSEL JACK-UP 3 LEGS SEMISUB STEEL JACKET 4 LEGS JACK-UP 4 LEGS | RIG | ARTEFACT
| Report heading | MSL |  | MEAN SEA LEVEL | [5 empty] | RIG
|  | - fixed |  | FIXED RIG |  | RIG | se presTestType element - legal test types ikke definert i RDL | Schlumberger Oilfield glossary: The machine used to drill a wellbore. In onshore operations, the rig includes virtually everything except living quarters. Major components of the rig include the mud tanks, the mud pumps, the derrick or mast, the drawworks, the rotary table or topdrive, the drillstring, the power generation equipment and auxiliary equipment. Offshore, the rig includes the same components as onshore, but not those of the vessel or drilling platform itself. The rig is sometimes referred to as the drilling package, particularly offshore. | FIXED RIG | RIG
|  | - moveable |  | MOVEABLE RIG |  | RIG |  |  | MOVEABLE RIG

## Object
Action | PCA ID | RDL Designation | RDL Designation (Key) | Entity type | Creator | Creation Date | Deleted | Registration status | Alternative designation | RDL Definition | Administrative note(s) | Change description | Explanatory comment(s) | Unresolved issue | RDL adapted definition | Abbreviation | Note(s) | Examples | Submitting organisation | Submitter | Registrar | Registrar Authority | Stewardship | Stewardship contact | Error Code | Error Description

## Relationship
Action | PCA ID | RDL Designation (Key) | Entity type | 1. ROLE | 1. Entity type | 1. PCA ID | 1. RDL Designation | 1. Cardinality ID | 1. Cardinality Name | 2. ROLE | 2. Entity type | 2. PCA ID | 2. RDL Designation | 2. Cardinality ID | 2. Cardinality Name | Error Code | Error Description

## Representation
Action | PCA ID | RDL Designation (Key) | Entity type | Value | Error Code | Error Description

## Role
Action | PCA ID | RDL Designation (Key) | Entity type | MC PCA ID | MC RDL Designation | Role Position | Mandatory | Cardinality ID | Cardinality Name | Error Code | Error Description

## Parameter
Action | PCA ID | RDL Designation (Key) | Entity type | Role Position | Role PCA ID | Role RDL Designation | MC PCA ID | MC RDL Designation | Error Code | Error Description

## Dimension
Action | PCA ID | RDL Designation (Key) | Entity type | Role Position | Position | MO PCA ID | MO RDL Designation | Role PCA ID | Role RDL Designation | Error Code | Error Description

## Cardinality
Action | PCA ID | RDL Designation (Key) | Min | Max | Error Code | Error Description