## DDR mapping
To be modified
Existing in RDL
To be added to RDL
To be deleted from RDL
Resp | DDR section | DDR section elements | PCA ID | RDL Designation | RDL Definition | SUPER CLASS | Issues | Note
| Activity | Depth mMD for end of activity |  | MEASURED DEPTH TO DRILLING OPERATION RELATIVE RKB - METRE | A measured depth to drilling operation relative RKB that is measured in metres. |  | measured at end of operation - change definition in RDL + specify in xslt
Pål | Bit data |  | RDS1707758731 | DAILY DRILLING REPORT DRILL BIT DATA SECTION CLASS | A 'daily drilling report section class' that is a class referenced in the 'Bit data'-section within the Daily Drilling Report. | DAILY DRILLING REPORT SECTION CLASS | measured at end of operation - change definition in RDL + specify in xslt
Pål | Bit data | Size (in) | RDS1713305621 | DAILY DRILLING REPORT ROCK DRILL BIT SIZE CODE ASSIGNMENT CLASS | An 'identification code assignement' that assigns a 'daily drilling report rock drill bit size code string class' to a 'daily drilling report rock drill bit class'. | IDENTIFICATION CODE | I belive we agreed to use the name of the realtionship. I have therefore changed this accordingly. If we want to use the code string class this has also been defined, so there should not be much work involved. | In REPRESENTATION_FORM
Pål | Bit data | Bit/Run number | RDS1717762861 | WELLBORE BIT RUN SECTION IDENTIFIER ASSIGNMENT CLASS |  |  | Is this about the activity or the wellbore section. Both are possible, and probably equally valid. | In
Pål | Bit data | Model | RDS1387200511 | MANUFACTURERS PRODUCT IDENTIFICATION CODE | An 'identification code' that states the identification code assigned by the manufacturer. | IDENTIFICATION CODE | I saw no reason to limit this to 'drill bit' as there are no clear "conditions for membership" for such restriction. This clas of relationship should be renamed 'MANUFACTURERS PRODUCT IDENTIFICATION CODE ASSIGNMENT' to be consistent with how we want the RDL to develop. | In
Pål | Bit data | Hours drilled (hrs) |  | HOURS DRILLED IN REPORTING PERIOD |  |  |  | In
Pål | Bit data | MD ln (mKB) |  | MEASURED DEPTH |  |  |  | derived from MD since Last Drilling Par? (mKB) -> In CLASS_OF_INDIRECT PROPERTY
Pål | Bit data | MD Out (mKB) | [5 empty] | derived from MD since Last Drilling Par? (mKB) -> In CLASS_OF_INDIRECT PROPERTY
Pål | Bit data | Dull grade | RDS1717833671 | IADC ROCK DRILL BIT DULL GRADE CODE ASSIGNMENT CLASS | An 'identification code assignement' that assigns an 'IADC rock drill bit dull grade code string class' to an 'IADC rock drill bit dull grade class'. | IDENTIFICATION CODE | Dull grade? Sjekk IADC Sjekk WITSML Enum liste? | In
Pål | Bit data | Hole Made (Run) (m) |  |  | Measured depth drilled accumulated (mMD) |  | This is for run. Should we include one for reporting period as well? | In
Pål | Bit data | Hours drilled (Run) (hrs) |  | DURATION DRILLED IN REPORTING PERIOD | Hours drilled accumulated |  | Sum of intervals? | In
Pål | Bit data | ROP (m/hr) |  | DRILL BIT RATE OF PENETRATION AT END OF REPORTING PERIOD | Total for run |  | In RDL, with wrong entity See: Datum Reference I (Slide from Magne) | In
Pål | Bit data | Total Hole Made (Run) (m) |  |  | Depth drilled accumulated (mMD) |  |  | Derived from Hole made -> In
Pål | Bit data | Total Hours drilled (Run) (hrs) |  |  | Hours drilled accumulated |  | Sum of intervals? | Derived from Hours drilled -> in
Pål | Bit data | Total ROP (m/hr) |  | DRILL BIT RATE OF PENETRATION IN DRILL RUN | Total for run | DRILL BIT RATE OF PENETRATION | Super class in RDL, but with wrong entity | Derived from ROP -> In
Magne | Casing/Liner/Tubing |  | RDS1707777221 | DAILY DRILLING REPORT CASING/LINER/TUBING SECTION CLASS | A 'daily drilling report section class' that is a class referenced in the 'Casing/Liner/Tubing'-section within the Daily Drilling Report. | DAILY DRILLING REPORT SECTION CLASS | Sjekk WITSML
Magne | Casing/Liner/Tubing | Type of pipe | RDS1713558711 | DAILY DRILLING REPORT WELL COMPLETION CODE ASSIGNMENT CLASS | C = Casing/ L = Liner/T=Tubing
Magne | Casing/Liner/Tubing | Casing Type | RDS1713612231 | DAILY DRILLING REPORT WELL CASING ASSEMBLY CODE ASSIGNMENT CLASS | Selection of: top, intermediate, production
Magne | Casing/Liner/Tubing | Run Date/Time |  | WELLBOR TUBULAR SECTION RUN POINT IN TIME | A 'point in time' when the activity of placing the actual section of casing, lining or tubing was in the 'wellbore' was completed. |  | split in start and end time date, and add duration
Magne | Casing/Liner/Tubing | Description | RDS1718492411 | DAILY DRILLING REPORT WELL COMPLETION ITEM DESCRIPTION ASSIGNMENT CLASS | An 'ISO 15926-4 description class' that describes anything that is related to Casing/Liner/Tubing and reported in a 'Daily Drilling Report'. | COMMENT
Magne | Casing/Liner/Tubing | Nominal OD (in) | RDS1713333331 | DAILY DRILLING REPORT WELL COMPLETION STRING SIZE CODE ASSIGNMENT CLASS | An 'identification code assignement' that assigns a 'daily drilling report well completion string size code string class' to a 'daily drilling report well completion string class'. | IDENTIFICATION CODE | I belive we agreed to use the name of the realtionship. I have therefore changed this accordingly. If we want to use the code string class this has also been defined, so there should not be much work involved. List of possible selections, API 5CT Edition 8, annex C (January 1. 2006) | Slide to illustrate will be created
Magne | Casing/Liner/Tubing | Nominal ID (in) |  | NOMINAL INSIDE DIAMETER OF WELL CASING STRING | A nominal inside diameter that is the nominal inside diameter of a well casing string. | NOMINAL INSIDE DIAMETER | List of possible selections, API 5CT Edition 8, annex C (January 1. 2006) | Slide to illustrate will be created
Magne | Casing/Liner/Tubing | Nominal Weight (lbs/ft) |  | NOMINAL WEIGHT OF WELL CASING STRING |  | NOMINAL WEIGHT | List of possible selections, API 5CT Edition 8, annex C (January 1. 2006) | Slide to illustrate will be created
Magne | Casing/Liner/Tubing | Nominal Grade |  |  |  |  | List of possible selections, API 5CT Edition 8, annex C (January 1. 2006) | Slide to illustrate will be created
Magne | Casing/Liner/Tubing | Nominal Connection |  | WELLBOR TUBULAR SECTION CONNECTION TYPE | An 'end type' that is the 'end type' of the actual section of casing, lining or tubing that was placed in the 'wellbore'. |  | List of possible selections, API 5CT Edition 8, annex C (January 1. 2006) | Slide to illustrate will be created
Magne | Casing/Liner/Tubing | Length (m) |  |  | Measured along string
Magne | Casing/Liner/Tubing | Top/Hanger MD (mKB) |  |  | Measured depth relative to RKB
Magne | Casing/Liner/Tubing | Bottom/Shoe MD (mKB) |  |  | Measured depth relative to RKB
WELLBORE CEMENTING
| Cement |  | RDS1718660421 | DAILY DRILLING REPORT WELLBORE CEMENTING CLASS | A 'daily drilling report section class' that is a class referenced in the 'Cement'-section within the Daily Drilling Report | DAILY DRILLING REPORT SECTION CLASS | activity cementing? Vs material cement
| Cement | Start Date/Time |  | DATE AND TIME FOR START OF CEMENTING | A date and time for start of activity that is the date and time for an activity involwing cementing in a oil and gas well. | DATE AND TIME FOR START OF ACTIVITY
| Cement | End Date/Time |  | DATE AND TIME FOR END OF CEMENTING | A date and time for end of activity that is the date and time for an activity involving cementing in a oil and gas well. (This is when the cement is in place) | DATE AND TIME FOR END OF ACTIVITY
| Cement | Job Type |  |  |  |  | List of standard jobs (e.g. • Casing and liner • Cement squeeze • Cement plug) | WITSML: primary, plug, squeeze, unknown | http://w3.energistics.org/schema/witsml_v1.3.1_data/XML_Examples/cementJob.xml
| Cement | Casing string diameter |  |  | Casing string diameter of the casing cemented |  | A casing string connects the cementing job to the casing
| Cement | Comments |  | DAILY DRILLING REPORT CEMENT COMMENT | A comment that is a comment for a cement job in a daily drilling report. | COMMENT
| Cement | Top plug used (y/n) |  | CEMENT TOP PLUG INDICATOR | A boolean that indicates if a top plug is used or not. If used, the value is "Yes/Y". If not used, value is "No/Blank". | BOOLEAN
| Cement | Bottom Plug used (y/n) |  | CEMENT BOTTOM PLUG INDICATOR | A boolean that indicates if a bottom plug is used or not. If used, the value is "Yes/Y". If not used, value is "No/Blank". | BOOLEAN
| Cement | Plug failed to bump (y/n) |  | CEMENT PLUG BUMP INDICATOR | A boolean that indicates if a cement plug in a well bumped or not. If the plug bumped, the value is "Yes/Y". If the plug did not bump, the value is "No/Blank". | BOOLEAN |  | inversed according to WITSML plugBump element
| Cement | Plug Bump Pressure (bars) |  | PLUG BUMP PRESSURE - BARS |  | DESIGN PRESSURE | Pressure required to make plug bump or the pressure | Theoretical value
| Cement | Float Failed? |  | FLOAT HELD INDICATOR | A boolean that indicates if a float held or not. If the float held the value is "Yes/Y". If the float did not hold the value is "No/Blank". | BOOLEAN |  | inversed according to WITSML floatHeld element
| Cement | Pressure Release Date/Time |  |  | When cement pumping is stoped and pressure bled off. | DURATION | Duration wanted - when does it start, when does it end - difference - which pressure
| Cement | Full Returns (y/n) |  | CEMENTING FULL RETURN INDICATOR | A boolean that indicates if some or all of the mud/circulation fluid comes back to the surface after beeing pumped down the drill pipe on a drilling rig during a cementing job. If all mud circulation fluid comes back, the value is "Yes/Y". If not, the value is "No/Blank". | BOOLEAN |  | Definisjon fra boreekspert: x m3 sement inn gir x m3 mud ut.
| Cement | Cement Volume Returns (m3) |  |  |  |  | Return of excess cement
| Cement | Reciprocated (y/n) |  | CASING STRING RECIPROCATED INDICATOR | A boolean that indicates if a casing string is reciprocated or not. If the casing string is reciprocated, the value is "Yes/Y". If the casing string is not reciprocated, the value is "No/Blank". | BOOLEAN
| Cement | Rotated (y/n) |  | CASING STRING ROTATED INDICATOR | A boolean that indicates if a casing string is rotated or not. If the casing string is rotated the value is "Yes/Y". If the casing string is not rotated, the value is "No/Blank". | BOOLEAN
| Cement Fluid Details |  | RDS1718662541 | DAILY DRILLING REPORT WELLBORE CEMENT FLUID DETAILS CLASS | A 'daily drilling report section class' that is a class referenced in the 'Cement Fluid Details'-section within the Daily Drilling Report | DAILY DRILLING REPORT SECTION CLASS | Part of cement section - What is the relation to cement/cementing?
| Cement Fluid Details | Fluid Type |  | CEMENTING FLUID TYPE CLASS | Types of fluid used during a cementing activity |  | WITSML Fluid type: Mud, Wash, Spacer, Cement Slurry | Finnes mange typer. "Ref API…" Statoil er usikre på om man trenger å spesifisere sementsammensetning
| Cement Fluid Details | Fluid Description |  | DAILY DRILLING REPORT CEMENT FLUID DESCRIPTION COMMENT | A comment that is a description for a cement job in a daily drilling report. | COMMENT |  | Fritekst
| Cement Fluid Details | Vol pumped (m3) | [5 empty] | Volum av hver sement type pumpet.
| Cement Fluid Details | Density (sg) |  | CEMENT FLUID DENSITY | Density of a cement slurry. | DENSITY LIQUID
| Cement Fluid Details | Yield (ft3/sack) |  | CEMENT SLURRY FLUID YIELD POINT | The fluid yield point of a cement slurry.
| Cement Fluid Details | Mix Water Ratio (gal/sack) |  | CEMENT SLURRY MIX TO WATER RATIO
| Cement Fluid Details | Free Water (%) |  |  |  |  | Volume % | Oilfield Glossary: Water that is mobile, available to flow, and not bound to surfaces of grains or minerals in rock.
| Cement Fluid Details | Thick Time (hrs) |  | CEMENT THICKENING TIME | The duration that a cement slurry remains in a fluid state and is capable of being pumped. | DURATION | Tested in lab | Schlumberger Oilfield Glossary http://www.glossary.oilfield.slb.com/Display.cfm?Term=thickening%20time
| Cement Fluid Details | Comments |  | DAILY DRILLING REPORT CEMENT FLUID COMMENT | A comment that is a comment about the cement fluid details in a daily drilling report. | COMMENT
| Report heading | Period of reporting |  |  |  |  | Period in html report without reference to RDL (dTimStart to dTimEnd) - 2006-06-06T00:00 - 2006-06-06T12:00 - men dersom det er å vise start og slutt for rapportering er målet, og rapporteringsperioden uansett er konstant, så er det ikke en periode i seg selv men spesifikasjon av sart og slutt for rapporteringen | period is included in example report, but with no RDL reference (start and end of reporting is included) - proposed change in RDL
Lillian | Report heading | Tight well |  | TIGHT WELL INDICATOR | A boolean that indicates if a well is tight or not. If tight the value is "True/1". If not tight value is "False/0". | BOOLEAN
Lillian | Report heading | Report nr -> A sequence number. Each day of operation is a new number increment |  | DAILY DRILLING REPORT SEQUENCE NUMBER | A sequence number that gives the sequence of the Daily Drilling report. | SEQUENCE NUMBER |  | vs DAILY DRILLING REPORT VERSION NUMBER - A version number that is the version number of a Daily Drilling Report - but in html report called status: e.g. Preliminary
Lillian | Report heading | HPHT - High Pressure - High Temperatur |  | HPHT INDICATOR | A boolean that indicates if a wellbore is classified as a HPHT wellbore or not. If the wellbore is classified as HPHT the value is "Yes/Y". If the wellbore is not classified as HPHT the value is "No/Blank".Boolean (y/n). | BOOLEAN | PSA has definition Check WITSML
Lillian | Report heading | - Pressure |  | AVERAGE BOTTOMHOLE PRESSURE - PSIG | An average bottomhole pressure expressed in psi gauge. | AVERAGE BOTTOMHOLE PRESSURE | Optional (use if HPHT). A pressure that is the expected pressure at the bottom of a well - evt BARG bar gauge. | UoM
Lillian | Report heading | - Temperature |  | EXPECTED BOTTOMHOLE TEMPERATURE - UOM | A bottomhole temperature that is the expected bottomhole temperature . | BOTTOMHOLE TEMPERATURE | Optional (use if HPHT) | UoM | how to deal with expected vs other types of bottomhole temperatures?
Lillian | Report heading | RIGTYPE |  | DAILY DRILLING REPORT RIG TYPE CLASS | A daily drilling report class that classifies rig types. | DAILY DRILLING REPORT CLASS | Schlumberger Oilfield glossary: The machine used to drill a wellbore. In onshore operations, the rig includes virtually everything except living quarters. Major components of the rig include the mud tanks, the mud pumps, the derrick or mast, the drawworks, the rotary table or topdrive, the drillstring, the power generation equipment and auxiliary equipment. Offshore, the rig includes the same components as onshore, but not those of the vessel or drilling platform itself. The rig is sometimes referred to as the drilling package, particularly offshore. | Nødvendig å sikke Surface vs subsurface for fixed? |  | ARTEFACT
|  | - fixed |  | FIXED RIG |  | RIG | Fixed facility: 'Permanently placed facility' is a generic term for all facilities that are placed on a field permanently. Floating production facilities, which in principle are mobile, come under this definition as they are meant to be permanently placed on the field. | se presTestType element - legal test types ikke definert i RDL
|  | - moveable |  | MOVEABLE RIG |  | RIG | Moveable facility: Mobile facilities are facilities not meant to be permanently placed on the field during the lifetime of the field, for example mobile drilling units. | e.g. Movable types: VESSEL JACK-UP 3 LEGS SEMISUB STEEL JACKET 4 LEGS JACK-UP 4 LEGS
| Report heading | MSL |  | MEAN SEA LEVEL
Sjekk:
Lillian | Report heading | Period of operation |  |  |  |  | Missing code lists for "job" and "phase".

## Object
Action | PCA ID | RDL Designation | RDL Designation (Key) | Entity type | Creator | Creation Date | Deleted | Registration status | Alternative designation | RDL Definition | Administrative note(s) | Change description | Explanatory comment(s) | Unresolved issue | RDL adapted definition | Abbreviation | Note(s) | Examples | Submitting organisation | Submitter | Registrar | Registrar Authority | Stewardship | Stewardship contact | Error Code | Error Description
INSERT |  | ROLLER CONE DRILL BIT SIZE CLASS |  | CLASS_OF_CLASS_OF_INDIVIDUAL |  |  |  | Recorded |  | A ' ' that is a class of 'rock drill bit' with a nominal size that applies to 'roller cone drill bit'.
INSERT |  | FIXED CUTTER DRILL BIT SIZE CLASS |  | CLASS_OF_CLASS_OF_INDIVIDUAL |  |  |  | Recorded |  | A ' ' that is a class of 'rock drill bit' with a nominal size that applies to 'fixed cutter drill bit'.
|  | FIXED CUTTER DRILL BIT | [7 empty] | A 'rock drill bit' where there are no moving parts, but drilling occurs due to percussion or rotation of the drill string.
|  | ROLLER CONE DRILL BIT | [7 empty] | A 'rock drill bit' having one or more separately rotating cone shaped cutting tools. The bit uses a crushing motion to penetrate the rock.
|  | IADC DRILL BIT DULL GRADING CLASS |  | CLASS_OF_CLASS_OF_INDIVIDUAL | [5 empty] | A 'xxxx class' that is used to classify a 'drill bit' according to a defiend classification system for dull drill bits
|  | IADC ROLLER CONE DRILL BIT DULL GRADING CLASS |  | CLASS_OF_CLASS_OF_INDIVIDUAL |  | IADC DRILL BIT DULL GRADING CLASS |  |  |  | An 'IADC drill bit dull grading class' that is applicable to a 'roller cone drill bit'.
|  | IADC FIXED CUTTER DRILL BIT DULL GRADING CLASS |  | CLASS_OF_CLASS_OF_INDIVIDUAL |  | IADC DRILL BIT DULL GRADING CLASS |  |  |  | An 'IADC drill bit dull grading class' that is applicable to a 'fixed cutter drill bit'.
|  | IADC STEEL TOOTH DRILL BIT DULL GRADE CLASS |  | CLASS_OF_CLASS_OF_INDIVIDUAL |  | IADC ROLLER CONE DRILL BIT DULL GRADING CLASS |  |  |  | An 'IADC roller cone drill bit dull grading class' that is applicable to a 'steel tooth drill bit'.
|  | IADC INSERT DRILL BIT DULL GRADE CLASS |  | CLASS_OF_CLASS_OF_INDIVIDUAL |  | IADC ROLLER CONE DRILL BIT DULL GRADING CLASS |  |  |  | An 'IADC roller cone drill bit dull grading class' that is applicable to an 'insert drill bit'.
|  | STEEL TOOTH DRILL BIT DULL GRADE 0 |  | CLASS_OF_INANIMATE_PHYSICAL_OBJECT |  | Trenger vi å skille mellom indre og ytre? |  | STEEL TOOTH DRILL BIT DULL GRADE CLASS |  | A 'steel tooth drill bit' where there is no loss of tooth height.
|  | STEEL TOOTH DRILL BIT DULL GRADE 1 |  | CLASS_OF_INANIMATE_PHYSICAL_OBJECT |  | Trenger vi å skille mellom indre og ytre? |  | STEEL TOOTH DRILL BIT DULL GRADE CLASS |  | A 'steel tooth drill bit' where the loss of tooth height is within the limits defined for 'dull grade' 1.
|  | STEEL TOOTH DRILL BIT DULL GRADE 2 |  | CLASS_OF_INANIMATE_PHYSICAL_OBJECT |  | Trenger vi å skille mellom indre og ytre? |  | STEEL TOOTH DRILL BIT DULL GRADE CLASS |  | A 'steel tooth drill bit' where the loss of tooth height is within the limits defined for 'dull grade' 2.
|  | STEEL TOOTH DRILL BIT DULL GRADE 3 |  | CLASS_OF_INANIMATE_PHYSICAL_OBJECT |  | Trenger vi å skille mellom indre og ytre? |  | STEEL TOOTH DRILL BIT DULL GRADE CLASS |  | A 'steel tooth drill bit' where the loss of tooth height is within the limits defined for 'dull grade' 3.
|  | STEEL TOOTH DRILL BIT DULL GRADE 4 |  | CLASS_OF_INANIMATE_PHYSICAL_OBJECT |  | Trenger vi å skille mellom indre og ytre? |  | STEEL TOOTH DRILL BIT DULL GRADE CLASS |  | A 'steel tooth drill bit' where the loss of tooth height is within the limits defined for 'dull grade' 4.
|  | STEEL TOOTH DRILL BIT DULL GRADE 5 |  | CLASS_OF_INANIMATE_PHYSICAL_OBJECT |  | Trenger vi å skille mellom indre og ytre? |  | STEEL TOOTH DRILL BIT DULL GRADE CLASS |  | A 'steel tooth drill bit' where the loss of tooth height is within the limits defined for 'dull grade' 5.
|  | STEEL TOOTH DRILL BIT DULL GRADE 6 |  | CLASS_OF_INANIMATE_PHYSICAL_OBJECT |  | Trenger vi å skille mellom indre og ytre? |  | STEEL TOOTH DRILL BIT DULL GRADE CLASS |  | A 'steel tooth drill bit' where the loss of tooth height is within the limits defined for 'dull grade' 6.
|  | STEEL TOOTH DRILL BIT DULL GRADE 7 |  | CLASS_OF_INANIMATE_PHYSICAL_OBJECT |  | Trenger vi å skille mellom indre og ytre? |  | STEEL TOOTH DRILL BIT DULL GRADE CLASS |  | A 'steel tooth drill bit' where the loss of tooth height is within the limits defined for 'dull grade' 7.
|  | STEEL TOOTH DRILL BIT DULL GRADE 8 |  | CLASS_OF_INANIMATE_PHYSICAL_OBJECT |  | Trenger vi å skille mellom indre og ytre? |  | STEEL TOOTH DRILL BIT DULL GRADE CLASS |  | A 'steel tooth drill bit' where there is total loss of tooth height.
|  | INSERT DRILL BIT DULL GRADE 0 |  | CLASS_OF_INANIMATE_PHYSICAL_OBJECT |  | Trenger vi å skille mellom indre og ytre? |  | INSERT DRILL BIT DULL GRADE CLASS |  | An 'insert drill bit' where there is no lost, worn and/or broken inserts
|  | INSERT DRILL BIT DULL GRADE 1 |  | CLASS_OF_INANIMATE_PHYSICAL_OBJECT |  | Trenger vi å skille mellom indre og ytre? |  | INSERT DRILL BIT DULL GRADE CLASS |  | An 'insert drill bit' where the number of lost, worn and/or broken inserts is within the limits defined for 'dull grade' 1.
|  | INSERT DRILL BIT DULL GRADE 2 |  | CLASS_OF_INANIMATE_PHYSICAL_OBJECT |  | Trenger vi å skille mellom indre og ytre? |  | INSERT DRILL BIT DULL GRADE CLASS |  | An 'insert drill bit' where the number of lost, worn and/or broken inserts is within the limits defined for 'dull grade' 2.
|  | INSERT DRILL BIT DULL GRADE 3 |  | CLASS_OF_INANIMATE_PHYSICAL_OBJECT |  | Trenger vi å skille mellom indre og ytre? |  | INSERT DRILL BIT DULL GRADE CLASS |  | An 'insert drill bit' where the number of lost, worn and/or broken inserts is within the limits defined for 'dull grade' 3.
|  | INSERT DRILL BIT DULL GRADE 4 |  | CLASS_OF_INANIMATE_PHYSICAL_OBJECT |  | Trenger vi å skille mellom indre og ytre? |  | INSERT DRILL BIT DULL GRADE CLASS |  | An 'insert drill bit' where the number of lost, worn and/or broken inserts is within the limits defined for 'dull grade' 4.
|  | INSERT DRILL BIT DULL GRADE 5 |  | CLASS_OF_INANIMATE_PHYSICAL_OBJECT |  | Trenger vi å skille mellom indre og ytre? |  | INSERT DRILL BIT DULL GRADE CLASS |  | An 'insert drill bit' where the number of lost, worn and/or broken inserts is within the limits defined for 'dull grade' 5.
|  | INSERT DRILL BIT DULL GRADE 6 |  | CLASS_OF_INANIMATE_PHYSICAL_OBJECT |  | Trenger vi å skille mellom indre og ytre? |  | INSERT DRILL BIT DULL GRADE CLASS |  | An 'insert drill bit' where the number of lost, worn and/or broken inserts is within the limits defined for 'dull grade' 6.
|  | INSERT DRILL BIT DULL GRADE 7 |  | CLASS_OF_INANIMATE_PHYSICAL_OBJECT |  | Trenger vi å skille mellom indre og ytre? |  | INSERT DRILL BIT DULL GRADE CLASS |  | An 'insert drill bit' where the number of lost, worn and/or broken inserts is within the limits defined for 'dull grade' 7.
|  | INSERT DRILL BIT DULL GRADE 8 |  | CLASS_OF_INANIMATE_PHYSICAL_OBJECT |  | Trenger vi å skille mellom indre og ytre? |  | INSERT DRILL BIT DULL GRADE CLASS |  | An 'insert drill bit' where all inserts are lost, worn and/or broken.
|  | FIXED CUTTER DRILL BIT DULL GRADE 0 |  | CLASS_OF_INANIMATE_PHYSICAL_OBJECT |  | Trenger vi å skille mellom indre og ytre? |  | IADC FIXED CUTTER DRILL BIT DULL GRADING CLASS |  | A 'fixed cutter drill bit' where there is no lost, worn and/or broken cutting structure
|  | FIXED CUTTER DRILL BIT DULL GRADE 1 |  | CLASS_OF_INANIMATE_PHYSICAL_OBJECT |  | Trenger vi å skille mellom indre og ytre? |  | IADC FIXED CUTTER DRILL BIT DULL GRADING CLASS |  | A 'fixed cutter drill bit' where the worn cutting structure is within the limits defined for 'dull grade' 1.
|  | FIXED CUTTER DRILL BIT DULL GRADE 2 |  | CLASS_OF_INANIMATE_PHYSICAL_OBJECT |  | Trenger vi å skille mellom indre og ytre? |  | IADC FIXED CUTTER DRILL BIT DULL GRADING CLASS |  | A 'fixed cutter drill bit' where the worn cutting structure is within the limits defined for 'dull grade' 2.
|  | FIXED CUTTER DRILL BIT DULL GRADE 3 |  | CLASS_OF_INANIMATE_PHYSICAL_OBJECT |  | Trenger vi å skille mellom indre og ytre? |  | IADC FIXED CUTTER DRILL BIT DULL GRADING CLASS |  | A 'fixed cutter drill bit' where the worn cutting structure is within the limits defined for 'dull grade' 3.
|  | FIXED CUTTER DRILL BIT DULL GRADE 4 |  | CLASS_OF_INANIMATE_PHYSICAL_OBJECT |  | Trenger vi å skille mellom indre og ytre? |  | IADC FIXED CUTTER DRILL BIT DULL GRADING CLASS |  | A 'fixed cutter drill bit' where the worn cutting structure is within the limits defined for 'dull grade' 4.
|  | FIXED CUTTER DRILL BIT DULL GRADE 5 |  | CLASS_OF_INANIMATE_PHYSICAL_OBJECT |  | Trenger vi å skille mellom indre og ytre? |  | IADC FIXED CUTTER DRILL BIT DULL GRADING CLASS |  | A 'fixed cutter drill bit' where the worn cutting structure is within the limits defined for 'dull grade' 5.
|  | FIXED CUTTER DRILL BIT DULL GRADE 6 |  | CLASS_OF_INANIMATE_PHYSICAL_OBJECT |  | Trenger vi å skille mellom indre og ytre? |  | IADC FIXED CUTTER DRILL BIT DULL GRADING CLASS |  | A 'fixed cutter drill bit' where the worn cutting structure is within the limits defined for 'dull grade' 6.
|  | FIXED CUTTER DRILL BIT DULL GRADE 7 |  | CLASS_OF_INANIMATE_PHYSICAL_OBJECT |  | Trenger vi å skille mellom indre og ytre? |  | IADC FIXED CUTTER DRILL BIT DULL GRADING CLASS |  | A 'fixed cutter drill bit' where the worn cutting structure is within the limits defined for 'dull grade' 7.
|  | FIXED CUTTER DRILL BIT DULL GRADE 8 |  | CLASS_OF_INANIMATE_PHYSICAL_OBJECT |  | Trenger vi å skille mellom indre og ytre? |  | IADC FIXED CUTTER DRILL BIT DULL GRADING CLASS |  | A 'fixed cutter drill bit' where all of cutting structure is lost, worn and/or broken.
| *BC— Broken Cone | DRILL BIT WITH BROKEN CONE |  | CLASS_OF_INANIMATE_PHYSICAL_OBJECT | Fixed Cutter Bits | Roller Cone Bits | Location
| BF — Bond Failure | DRILL BIT WITH BOND FAILURE |  | CLASS_OF_INANIMATE_PHYSICAL_OBJECT | Fixed Cutter Bits | Roller Cone Bits
| BT — Broken Teeth / Cutters | DRILL BIT WITH BROKEN TEETH OR CUTTERS |  | CLASS_OF_INANIMATE_PHYSICAL_OBJECT |  | Roller Cone Bits
| BU— Balled Up Bit | DRILL BIT WITH BALLED UP BIT |  | CLASS_OF_INANIMATE_PHYSICAL_OBJECT | Fixed Cutter Bits | Roller Cone Bits
| *CC— Cracked Cone | DRILL BIT WITH CRACKED CONE |  | CLASS_OF_INANIMATE_PHYSICAL_OBJECT |  | Roller Cone Bits | Location
| *CD— Cone Dragged | DRILL BIT WITH DRAGGED CONE |  | CLASS_OF_INANIMATE_PHYSICAL_OBJECT |  | Roller Cone Bits | Location
| CI — Cone Interference | DRILL BIT WITH CONE INTERFERENCE |  | CLASS_OF_INANIMATE_PHYSICAL_OBJECT |  | Roller Cone Bits
| CR— Cored | DRILL BIT CORED |  | CLASS_OF_INANIMATE_PHYSICAL_OBJECT |  | Roller Cone Bits
| CT — Chipped Teeth / Cutters | DRILL BIT WITH CHIPPED TEETH OR CUTTERS |  | CLASS_OF_INANIMATE_PHYSICAL_OBJECT | Fixed Cutter Bits | Roller Cone Bits
| ER— Erosion | DRILL BIT WITH EROSION |  | CLASS_OF_INANIMATE_PHYSICAL_OBJECT | Fixed Cutter Bits | Roller Cone Bits
| FC — Flat Crested Wear | DRILL BIT WITH FLAT CRESTED WEAR |  | CLASS_OF_INANIMATE_PHYSICAL_OBJECT |  | Roller Cone Bits
| HC— Heat Checking | DRILL BIT WITH HEAT CHECKING |  | CLASS_OF_INANIMATE_PHYSICAL_OBJECT | Fixed Cutter Bits | Roller Cone Bits
| JD — Junk Damage | DRILL BIT WITH JUNK DAMAGE |  | CLASS_OF_INANIMATE_PHYSICAL_OBJECT | Fixed Cutter Bits | Roller Cone Bits
| *LC — Lost Cone | DRILL BIT WITH LOST CONE |  | CLASS_OF_INANIMATE_PHYSICAL_OBJECT |  | Roller Cone Bits | Location
| LN — Lost Nozzle | DRILL BIT WITH LOST NOZZLE |  | CLASS_OF_INANIMATE_PHYSICAL_OBJECT | Fixed Cutter Bits | Roller Cone Bits
| LT — Lost Teeth / Cutters | DRILL BIT WITH LOST TEETH OR CUTTERS |  | CLASS_OF_INANIMATE_PHYSICAL_OBJECT | Fixed Cutter Bits | Roller Cone Bits
| OC— Off-Center Wear | DRILL BIT WITH OFF-CENTER WEAR |  | CLASS_OF_INANIMATE_PHYSICAL_OBJECT |  | Roller Cone Bits
| PB — Pinched Bit | DRILL BIT WITH PINCHED BIT |  | CLASS_OF_INANIMATE_PHYSICAL_OBJECT |  | Roller Cone Bits
| PN— Plugged Nozzle / | DRILL BIT WITH PLUGGED NOZZLE OR FLOW PASSAGE |  | CLASS_OF_INANIMATE_PHYSICAL_OBJECT | Fixed Cutter Bits | Roller Cone Bits
| RG— Rounded Gage | DRILL BIT WITH ROUNDED GAGE |  | CLASS_OF_INANIMATE_PHYSICAL_OBJECT | Fixed Cutter Bits | Roller Cone Bits
| RO— Ring Out | DRILL BIT WITH RING OUT |  | CLASS_OF_INANIMATE_PHYSICAL_OBJECT | Fixed Cutter Bits | Roller Cone Bits
| SD— Shirttail Damage | DRILL BIT WITH SHIRTTAIL DAMAGE |  | CLASS_OF_INANIMATE_PHYSICAL_OBJECT |  | Roller Cone Bits
| SS — Self-Sharpening Wear | DRILL BIT WITH SELF-SHARPENING WEAR |  | CLASS_OF_INANIMATE_PHYSICAL_OBJECT | Fixed Cutter Bits | Roller Cone Bits
| TR — Tracking | DRILL BIT WITH TRACKING |  | CLASS_OF_INANIMATE_PHYSICAL_OBJECT | Fixed Cutter Bits | Roller Cone Bits
| WO—Washed Out Bit | DRILL BIT WITH WASHED OUT BIT |  | CLASS_OF_INANIMATE_PHYSICAL_OBJECT | Fixed Cutter Bits | Roller Cone Bits
| WT— Worn Teeth / Cutters | DRILL BIT WITH WORN TEETH OR CUTTERS |  | CLASS_OF_INANIMATE_PHYSICAL_OBJECT | Fixed Cutter Bits | Roller Cone Bits
| NO— No Dull Characteristic | DRILL BIT WITH NO DULL CHARACTERISTIC |  | CLASS_OF_INANIMATE_PHYSICAL_OBJECT | Fixed Cutter Bits | Roller Cone Bits
| NR— Not Rerunable | DRILL BIT THAT IS NOT RERUNABLE |  | CLASS_OF_INANIMATE_PHYSICAL_OBJECT | Fixed Cutter Bits
| RR— Rerunable | DRILL BIT THAT IS RERUNABLE |  | CLASS_OF_INANIMATE_PHYSICAL_OBJECT | Fixed Cutter Bits
|  | DAILY DRILLING REPORT ROCK DRILL BIT CLASS |  | CLASS_OF_CLASS_OF_INDIVIDUAL | [5 empty] | A 'daily drilling report equipment class' that is a class of 'rock drill bit' referenced in the 'Daily Drilling Report'.
|  | DAILY DRILLING REPORT ROCK DRILL BIT SIZE CODE STRING CLASS |  | REPRESENTATION_FORM | [5 empty] | A 'code string class' that is a standardised set of strings used in a 'daily drilling report' to identify the nominal size of a 'rock drill bit'.
|  | DAILY DRILLING REPORT ROCK DRILL BIT SIZE CODE ASSIGNMENT CLASS |  | CLASS_OF_CLASS_OF_IDENTIFICATION | [5 empty] | An 'identification code assignement' that assigns a 'daily drilling report rock drill bit size code string class' to a 'daily drilling report rock drill bit class'.
|  | DAILY DRILLING REPORT CASING/LINER/TUBING SECTION CLASS |  | CLASS_OF_CLASS | [5 empty] | A 'daily drilling report section class' that is a class referenced in the 'Casing/Liner/Tubing'-section within the Daily Drilling Report.
|  | DAILY DRILLING REPORT WELL COMPLETION STRING CLASS |  | CLASS_OF_CLASS_OF_INDIVIDUAL |  |  |  | WELL COMPLETION STRING!!!!!! |  | A 'daily drilling report equipment class' that is a class of 'well completion string' referenced in the 'Daily Drilling Report'.
|  | DAILY DRILLING REPORT WELL COMPLETION STRING SIZE CODE STRING CLASS |  | REPRESENTATION_FORM | [5 empty] | A 'code string class' that is a standardised set of strings used in a 'daily drilling report' to identify the nominal size of a 'well completion string'.
|  | DAILY DRILLING REPORT WELL COMPLETION STRING SIZE CODE ASSIGNMENT CLASS |  | CLASS_OF_CLASS_OF_IDENTIFICATION | [5 empty] | An 'identification code assignement' that assigns a 'daily drilling report well completion string size code string class' to a 'daily drilling report well completion string class'.
|  | DDR TUBULAR CODE ASSIGNMENT CLASS |  | CLASS_OF_CLASS_OF_IDENTIFICATION | [5 empty] | An 'identification code assignment class' that assigns a 'DDR tubular code class' to a 'DDR tubular class'. |  |  | The code states the class of tubulars that has been installed.
|  | DDR TUBULAR CODE STRING CLASS |  | REPRESENTATION_FORM | [5 empty] | A 'code string class' that is a code for a class of tubulars used in the DDR drilling report. |  |  | C = Casing/ L = Liner/T=Tubing
|  | WELLBORE DRILLING |  | CLASS_OF_ACTIVITY
|  | WELLBORE DRILLING START |  | CLASS_OF_EVENT | [5 empty] | An 'ISO 15926-4 event' that is when a 'wellbore drilling' activity starts.
|  | WELLBORE DRILLING END |  | CLASS_OF_EVENT | [5 empty] | An 'ISO 15926-4 event' that is when a 'wellbore drilling' activity ends.
|  | WELLBORE DRILLING SEQUENCE |  | CLASS_OF_ACTIVITY | [5 empty] | An ‘activity’ of establishing’ a ‘wellbore’ including ‘wellbore drilling’ and supporting activities, e.g. 'wellbore cementing' etc.
|  | WELLBORE DRILLING SEQUENCE START |  | CLASS_OF_EVENT | [5 empty] | An 'ISO 15926-4 event' that is when a 'wellbore drilling sequence' starts.
|  | WELLBORE DRILLING SEQUENCE END |  | CLASS_OF_EVENT | [5 empty] | An 'ISO 15926-4 event' that is when a 'wellbore drilling sequence' ends.
|  | WELLBORE BIT RUN |  | CLASS_OF_ACTIVITY | [5 empty] | A ‘wellbore drilling sequence’ involving a particular ‘rock drill bit’ from the time the wellbore drilling starts until the bit has pulled. | [6 empty] | The ‘wellbore bit run’ is identified with the ‘rock drill bit’ identifier and a sequence number indicating how many times the drill bit has been used.
|  | WELLBORE BIT RUN START |  | CLASS_OF_EVENT | WELLBORE DRILLING SEQUENCE START |  |  |  |  | A 'wellbore drilling sequence start' that marks the start of a 'wellbore bit run' activity.
|  | WELLBORE BIT RUN END |  | CLASS_OF_EVENT | WELLBORE DRILLING SEQUENCE END |  |  |  |  | A 'wellbore drilling sequence start' that marks the end of a 'wellbore bit run' activity.
|  | WELLBORE SECTION |  | CLASS_OF_FEATURE | [5 empty] | An 'ISO 15926-4 feature' that is a section of a 'wellbore'.
|  | WELLBORE SECTION START POINT |  | CLASS_OF_FEATURE | [5 empty] | A 'surface' that is the bottom surface of a wellbore at the start of a 'wellbore section'.
|  | WELLBORE SECTION END POINT |  | CLASS_OF_FEATURE | [5 empty] | A 'surface' that is the bottom surface of a wellbore that marks the end of a 'wellbore section'.
|  | WELLBORE DRILLING SEQUENCE SECTION |  | CLASS_OF_FEATURE | [5 empty] | A 'wellbore section' that was established during a particular 'wellbore drilling sequence'
|  | WELLBORE DRILLING SEQUENCE SECTION START POINT |  | CLASS_OF_FEATURE | WELLBORE SECTION START POINT |  |  |  |  | A 'wellbore section start point' at a 'wellbore drilling sequence start'
|  | WELLBORE DRILLING SEQUENCE SECTION END POINT |  | CLASS_OF_FEATURE | WELLBORE SECTION END POINT |  |  |  |  | A 'wellbore section end point' at a 'wellbore drilling sequence end'
|  | WELLBORE BIT RUN SECTION | BIT RUN BOREHOLE SECTION | CLASS_OF_FEATURE | [5 empty] | A 'wellbore section' that is the result of a 'wellbore bit run'.
|  | WELLBORE BIT RUN SECTION START POINT |  | CLASS_OF_FEATURE | WELLBORE SECTION START POINT |  |  |  |  | A 'wellbore section start point' at a 'wellbore bit run start'
|  | WELLBORE BIT RUN SECTION END POINT |  | CLASS_OF_FEATURE | WELLBORE SECTION END POINT |  |  |  |  | A 'wellbore section end point' at a 'wellbore bit run end'
|  | WELLBORE DRILLING SEQUENCE PERIOD |  | CLASS_OF_PERIOD_IN_TIME |  |  |  |  | ??? | An 'ISO 15926-4 period in time' that is a the period in time it takes to create a 'wellbore section'.
|  | WELLBORE DRILLING SEQUENCE PERIOD START |  | CLASS_OF_POINT_IN_TIME |  |  |  |  | ??? | An 'ISO 15926-4 point in time' at which a 'wellbore section drilling sequence period' starts.
|  | WELLBORE DRILLING SEQUENCE PERIOD END |  | CLASS_OF_POINT_IN_TIME |  |  |  |  | ??? | An 'ISO 15926-4 point in time' at which a 'wellbore section drilling sequence period' ends.
|  | WELLBORE REPORTING PERIOD DRILLING SEQUENCE |  | CLASS_OF_ACTIVITY | [5 empty] | A ‘wellbore drilling sequence’ that takes place within a reporting period.
Casing/Liner/Tubing | Run Date/Time | WELLBOR TUBULAR SECTION RUN POINT IN TIME |  | CLASS_OF_MULTIDIMENSIONAL_OBJECT | [5 empty] | A 'point in time' when the activity of placing the actual section of casing, lining or tubing in the 'wellbore' was completed. |  |  | Role 1: The identifier of the actual 'wellbore', Role 2: The identifier of the actual 'wellbore section', Role 3: The date and time in the format YYYY-MM-DD THH:MM UTC
Casing/Liner/Tubing | Nominal Connection | WELLBOR TUBULAR SECTION CONNECTION TYPE |  | CLASS_OF_MULTIDIMENSIONAL_OBJECT | [5 empty] | An 'end type' that is the 'end type' of the actual section of casing, lining or tubing that was placed in the 'wellbore'. |  |  | Role 1: The identifier of the actual 'wellbore', Role 2: The identifier of the actual 'wellbore section', Role 3: The end type
|  | WELLBOR TUBULAR GOODS CLASS |  | CLASS_OF_CLASS_OF_INDIVIDUAL | [5 empty] | An 'artefact class' that is a class of artefacts intended for installation in a 'wellbore'.
|  | WELLBOR TUBULAR SECTION |  | CLASS_OF_INANIMATE_PHYSICAL_OBJECT | [5 empty] | An 'artefact' that is an assembly of members of classes of ' wellbore tubular goods class'. |  |  | This is a section of a 'well completion', not the whole 'well completion'.
medlemmer av disse klassene er boreoperasjoner hos PTIL
DAILY DRILLING REPORT MAIN OPERATION CLASS
DAILY DRILLING REPORT FORMATION EVALUATION CLASS
DAILY DRILLING REPORT COMPLETION OPERATION CLASS
DAILY DRILLING REPORT WORKOVER OPERATION CLASS
DAILY DRILLING REPORT PLUG AND ABANDON OPERATION CLASS
DAILY DRILLING REPORT DRILLING OPERATION INTERRUPTION CLASS
DAILY DRILLING REPORT DRILLING OPERATION CLASS
DAILY DRILLING REPORT MOVING RIG OPERATION CLASS
REAMING
ROCK DRILL BIT 3 3/4 NS
ROCK DRILL BIT 3 7/8 NS
ROCK DRILL BIT 9 1/2 NS

## Relationship
Action | PCA ID | RDL Designation (Key) | Entity type | 1. ROLE | 1. Entity type | 1. PCA ID | 1. RDL Designation | 1. Cardinality ID | 1. Cardinality Name | 2. ROLE | 2. Entity type | 2. PCA ID | 2. RDL Designation | 2. Cardinality ID | 2. Cardinality Name | Error Code | Error Description
INSERT |  |  | CLASSIFICATION | CLASSIFIER | CLASS_OF_CLASS_OF_INDIVIDUAL |  | ROLLER CONE DRILL BIT SIZE CLASS |  |  | CLASSIFIED | CLASS_OF_INANIMATE_PHYSICAL_OBJECT |  | ROCK DRILL BIT 3 3/4 NS
INSERT |  |  | CLASSIFICATION | CLASSIFIER | CLASS_OF_CLASS_OF_INDIVIDUAL |  | ROLLER CONE DRILL BIT SIZE CLASS |  |  | CLASSIFIED | CLASS_OF_INANIMATE_PHYSICAL_OBJECT |  | ROCK DRILL BIT 3 7/8 NS
INSERT |  |  | CLASSIFICATION | CLASSIFIER | CLASS_OF_CLASS_OF_INDIVIDUAL |  | ROLLER CONE DRILL BIT SIZE CLASS |  |  | CLASSIFIED | CLASS_OF_INANIMATE_PHYSICAL_OBJECT |  | ROCK DRILL BIT 4 3/4 NS
INSERT |  |  | CLASSIFICATION | CLASSIFIER | CLASS_OF_CLASS_OF_INDIVIDUAL |  | ROLLER CONE DRILL BIT SIZE CLASS |  |  | CLASSIFIED | CLASS_OF_INANIMATE_PHYSICAL_OBJECT |  | ROCK DRILL BIT 5 7/8 NS
INSERT |  |  | CLASSIFICATION | CLASSIFIER | CLASS_OF_CLASS_OF_INDIVIDUAL |  | ROLLER CONE DRILL BIT SIZE CLASS |  |  | CLASSIFIED | CLASS_OF_INANIMATE_PHYSICAL_OBJECT |  | ROCK DRILL BIT 6 NS
INSERT |  |  | CLASSIFICATION | CLASSIFIER | CLASS_OF_CLASS_OF_INDIVIDUAL |  | ROLLER CONE DRILL BIT SIZE CLASS |  |  | CLASSIFIED | CLASS_OF_INANIMATE_PHYSICAL_OBJECT |  | ROCK DRILL BIT 6 1/8 NS
INSERT |  |  | CLASSIFICATION | CLASSIFIER | CLASS_OF_CLASS_OF_INDIVIDUAL |  | ROLLER CONE DRILL BIT SIZE CLASS |  |  | CLASSIFIED | CLASS_OF_INANIMATE_PHYSICAL_OBJECT |  | ROCK DRILL BIT 6 1/4 NS
INSERT |  |  | CLASSIFICATION | CLASSIFIER | CLASS_OF_CLASS_OF_INDIVIDUAL |  | ROLLER CONE DRILL BIT SIZE CLASS |  |  | CLASSIFIED | CLASS_OF_INANIMATE_PHYSICAL_OBJECT |  | ROCK DRILL BIT 6 1/2 NS
INSERT |  |  | CLASSIFICATION | CLASSIFIER | CLASS_OF_CLASS_OF_INDIVIDUAL |  | ROLLER CONE DRILL BIT SIZE CLASS |  |  | CLASSIFIED | CLASS_OF_INANIMATE_PHYSICAL_OBJECT |  | ROCK DRILL BIT 6 3/4 NS
INSERT |  |  | CLASSIFICATION | CLASSIFIER | CLASS_OF_CLASS_OF_INDIVIDUAL |  | ROLLER CONE DRILL BIT SIZE CLASS |  |  | CLASSIFIED | CLASS_OF_INANIMATE_PHYSICAL_OBJECT |  | ROCK DRILL BIT 7 7/8 NS
INSERT |  |  | CLASSIFICATION | CLASSIFIER | CLASS_OF_CLASS_OF_INDIVIDUAL |  | ROLLER CONE DRILL BIT SIZE CLASS |  |  | CLASSIFIED | CLASS_OF_INANIMATE_PHYSICAL_OBJECT |  | ROCK DRILL BIT 8 3/8 NS
INSERT |  |  | CLASSIFICATION | CLASSIFIER | CLASS_OF_CLASS_OF_INDIVIDUAL |  | ROLLER CONE DRILL BIT SIZE CLASS |  |  | CLASSIFIED | CLASS_OF_INANIMATE_PHYSICAL_OBJECT |  | ROCK DRILL BIT 8 1/2 NS
INSERT |  |  | CLASSIFICATION | CLASSIFIER | CLASS_OF_CLASS_OF_INDIVIDUAL |  | ROLLER CONE DRILL BIT SIZE CLASS |  |  | CLASSIFIED | CLASS_OF_INANIMATE_PHYSICAL_OBJECT |  | ROCK DRILL BIT 8 3/4 NS
INSERT |  |  | CLASSIFICATION | CLASSIFIER | CLASS_OF_CLASS_OF_INDIVIDUAL |  | ROLLER CONE DRILL BIT SIZE CLASS |  |  | CLASSIFIED | CLASS_OF_INANIMATE_PHYSICAL_OBJECT |  | ROCK DRILL BIT 9 1/2 NS
INSERT |  |  | CLASSIFICATION | CLASSIFIER | CLASS_OF_CLASS_OF_INDIVIDUAL |  | ROLLER CONE DRILL BIT SIZE CLASS |  |  | CLASSIFIED | CLASS_OF_INANIMATE_PHYSICAL_OBJECT |  | ROCK DRILL BIT 9 7/8 NS
INSERT |  |  | CLASSIFICATION | CLASSIFIER | CLASS_OF_CLASS_OF_INDIVIDUAL |  | ROLLER CONE DRILL BIT SIZE CLASS |  |  | CLASSIFIED | CLASS_OF_INANIMATE_PHYSICAL_OBJECT |  | ROCK DRILL BIT 10 5/8 NS
INSERT |  |  | CLASSIFICATION | CLASSIFIER | CLASS_OF_CLASS_OF_INDIVIDUAL |  | ROLLER CONE DRILL BIT SIZE CLASS |  |  | CLASSIFIED | CLASS_OF_INANIMATE_PHYSICAL_OBJECT |  | ROCK DRILL BIT 11 NS
INSERT |  |  | CLASSIFICATION | CLASSIFIER | CLASS_OF_CLASS_OF_INDIVIDUAL |  | ROLLER CONE DRILL BIT SIZE CLASS |  |  | CLASSIFIED | CLASS_OF_INANIMATE_PHYSICAL_OBJECT |  | ROCK DRILL BIT 12 1/4 NS
INSERT |  |  | CLASSIFICATION | CLASSIFIER | CLASS_OF_CLASS_OF_INDIVIDUAL |  | ROLLER CONE DRILL BIT SIZE CLASS |  |  | CLASSIFIED | CLASS_OF_INANIMATE_PHYSICAL_OBJECT |  | ROCK DRILL BIT 13 1/2 NS
INSERT |  |  | CLASSIFICATION | CLASSIFIER | CLASS_OF_CLASS_OF_INDIVIDUAL |  | ROLLER CONE DRILL BIT SIZE CLASS |  |  | CLASSIFIED | CLASS_OF_INANIMATE_PHYSICAL_OBJECT |  | ROCK DRILL BIT 14 3/4 NS
INSERT |  |  | CLASSIFICATION | CLASSIFIER | CLASS_OF_CLASS_OF_INDIVIDUAL |  | ROLLER CONE DRILL BIT SIZE CLASS |  |  | CLASSIFIED | CLASS_OF_INANIMATE_PHYSICAL_OBJECT |  | ROCK DRILL BIT 16 NS
INSERT |  |  | CLASSIFICATION | CLASSIFIER | CLASS_OF_CLASS_OF_INDIVIDUAL |  | ROLLER CONE DRILL BIT SIZE CLASS |  |  | CLASSIFIED | CLASS_OF_INANIMATE_PHYSICAL_OBJECT |  | ROCK DRILL BIT 17 1/2 NS
INSERT |  |  | CLASSIFICATION | CLASSIFIER | CLASS_OF_CLASS_OF_INDIVIDUAL |  | ROLLER CONE DRILL BIT SIZE CLASS |  |  | CLASSIFIED | CLASS_OF_INANIMATE_PHYSICAL_OBJECT |  | ROCK DRILL BIT 20 NS
INSERT |  |  | CLASSIFICATION | CLASSIFIER | CLASS_OF_CLASS_OF_INDIVIDUAL |  | ROLLER CONE DRILL BIT SIZE CLASS |  |  | CLASSIFIED | CLASS_OF_INANIMATE_PHYSICAL_OBJECT |  | ROCK DRILL BIT 22 NS
INSERT |  |  | CLASSIFICATION | CLASSIFIER | CLASS_OF_CLASS_OF_INDIVIDUAL |  | ROLLER CONE DRILL BIT SIZE CLASS |  |  | CLASSIFIED | CLASS_OF_INANIMATE_PHYSICAL_OBJECT |  | ROCK DRILL BIT 24 NS
INSERT |  |  | CLASSIFICATION | CLASSIFIER | CLASS_OF_CLASS_OF_INDIVIDUAL |  | ROLLER CONE DRILL BIT SIZE CLASS |  |  | CLASSIFIED | CLASS_OF_INANIMATE_PHYSICAL_OBJECT |  | ROCK DRILL BIT 26 NS
INSERT |  |  | CLASSIFICATION | CLASSIFIER | CLASS_OF_CLASS_OF_INDIVIDUAL |  | FIXED CUTTER DRILL BIT SIZE CLASS |  |  | CLASSIFIED | CLASS_OF_INANIMATE_PHYSICAL_OBJECT |  | ROCK DRILL BIT 3 7/8 NS
INSERT |  |  | CLASSIFICATION | CLASSIFIER | CLASS_OF_CLASS_OF_INDIVIDUAL |  | FIXED CUTTER DRILL BIT SIZE CLASS |  |  | CLASSIFIED | CLASS_OF_INANIMATE_PHYSICAL_OBJECT |  | ROCK DRILL BIT 4 1/2 NS
INSERT |  |  | CLASSIFICATION | CLASSIFIER | CLASS_OF_CLASS_OF_INDIVIDUAL |  | FIXED CUTTER DRILL BIT SIZE CLASS |  |  | CLASSIFIED | CLASS_OF_INANIMATE_PHYSICAL_OBJECT |  | ROCK DRILL BIT 4 3/4 NS
INSERT |  |  | CLASSIFICATION | CLASSIFIER | CLASS_OF_CLASS_OF_INDIVIDUAL |  | FIXED CUTTER DRILL BIT SIZE CLASS |  |  | CLASSIFIED | CLASS_OF_INANIMATE_PHYSICAL_OBJECT |  | ROCK DRILL BIT 5 7/8 NS
INSERT |  |  | CLASSIFICATION | CLASSIFIER | CLASS_OF_CLASS_OF_INDIVIDUAL |  | FIXED CUTTER DRILL BIT SIZE CLASS |  |  | CLASSIFIED | CLASS_OF_INANIMATE_PHYSICAL_OBJECT |  | ROCK DRILL BIT 6 NS
INSERT |  |  | CLASSIFICATION | CLASSIFIER | CLASS_OF_CLASS_OF_INDIVIDUAL |  | FIXED CUTTER DRILL BIT SIZE CLASS |  |  | CLASSIFIED | CLASS_OF_INANIMATE_PHYSICAL_OBJECT |  | ROCK DRILL BIT 6 1/8 NS
INSERT |  |  | CLASSIFICATION | CLASSIFIER | CLASS_OF_CLASS_OF_INDIVIDUAL |  | FIXED CUTTER DRILL BIT SIZE CLASS |  |  | CLASSIFIED | CLASS_OF_INANIMATE_PHYSICAL_OBJECT |  | ROCK DRILL BIT 6 1/4 NS
INSERT |  |  | CLASSIFICATION | CLASSIFIER | CLASS_OF_CLASS_OF_INDIVIDUAL |  | FIXED CUTTER DRILL BIT SIZE CLASS |  |  | CLASSIFIED | CLASS_OF_INANIMATE_PHYSICAL_OBJECT |  | ROCK DRILL BIT 6 1/2 NS
INSERT |  |  | CLASSIFICATION | CLASSIFIER | CLASS_OF_CLASS_OF_INDIVIDUAL |  | FIXED CUTTER DRILL BIT SIZE CLASS |  |  | CLASSIFIED | CLASS_OF_INANIMATE_PHYSICAL_OBJECT |  | ROCK DRILL BIT 6 3/4 NS
INSERT |  |  | CLASSIFICATION | CLASSIFIER | CLASS_OF_CLASS_OF_INDIVIDUAL |  | FIXED CUTTER DRILL BIT SIZE CLASS |  |  | CLASSIFIED | CLASS_OF_INANIMATE_PHYSICAL_OBJECT |  | ROCK DRILL BIT 7 7/8 NS
INSERT |  |  | CLASSIFICATION | CLASSIFIER | CLASS_OF_CLASS_OF_INDIVIDUAL |  | FIXED CUTTER DRILL BIT SIZE CLASS |  |  | CLASSIFIED | CLASS_OF_INANIMATE_PHYSICAL_OBJECT |  | ROCK DRILL BIT 8 1/2 NS
INSERT |  |  | CLASSIFICATION | CLASSIFIER | CLASS_OF_CLASS_OF_INDIVIDUAL |  | FIXED CUTTER DRILL BIT SIZE CLASS |  |  | CLASSIFIED | CLASS_OF_INANIMATE_PHYSICAL_OBJECT |  | ROCK DRILL BIT 8 3/4 NS
INSERT |  |  | CLASSIFICATION | CLASSIFIER | CLASS_OF_CLASS_OF_INDIVIDUAL |  | FIXED CUTTER DRILL BIT SIZE CLASS |  |  | CLASSIFIED | CLASS_OF_INANIMATE_PHYSICAL_OBJECT |  | ROCK DRILL BIT 9 1/2 NS
INSERT |  |  | CLASSIFICATION | CLASSIFIER | CLASS_OF_CLASS_OF_INDIVIDUAL |  | FIXED CUTTER DRILL BIT SIZE CLASS |  |  | CLASSIFIED | CLASS_OF_INANIMATE_PHYSICAL_OBJECT |  | ROCK DRILL BIT 9 7/8 NS
INSERT |  |  | CLASSIFICATION | CLASSIFIER | CLASS_OF_CLASS_OF_INDIVIDUAL |  | FIXED CUTTER DRILL BIT SIZE CLASS |  |  | CLASSIFIED | CLASS_OF_INANIMATE_PHYSICAL_OBJECT |  | ROCK DRILL BIT 10 5/8 NS
INSERT |  |  | CLASSIFICATION | CLASSIFIER | CLASS_OF_CLASS_OF_INDIVIDUAL |  | FIXED CUTTER DRILL BIT SIZE CLASS |  |  | CLASSIFIED | CLASS_OF_INANIMATE_PHYSICAL_OBJECT |  | ROCK DRILL BIT 12 1/4 NS
INSERT |  |  | CLASSIFICATION | CLASSIFIER | CLASS_OF_CLASS_OF_INDIVIDUAL |  | FIXED CUTTER DRILL BIT SIZE CLASS |  |  | CLASSIFIED | CLASS_OF_INANIMATE_PHYSICAL_OBJECT |  | ROCK DRILL BIT 14 3/4 NS
INSERT |  |  | CLASSIFICATION | CLASSIFIER | CLASS_OF_CLASS_OF_INDIVIDUAL |  | FIXED CUTTER DRILL BIT SIZE CLASS |  |  | CLASSIFIED | CLASS_OF_INANIMATE_PHYSICAL_OBJECT |  | ROCK DRILL BIT 16 NS
INSERT |  |  | CLASSIFICATION | CLASSIFIER | CLASS_OF_CLASS_OF_INDIVIDUAL |  | FIXED CUTTER DRILL BIT SIZE CLASS |  |  | CLASSIFIED | CLASS_OF_INANIMATE_PHYSICAL_OBJECT |  | ROCK DRILL BIT 17 1/2 NS
[5 empty] | CLASS_OF_INANIMATE_PHYSICAL_OBJECT |  | ROCK DRILL BIT 10 5/8 NS |  |  |  | CLASS_OF_FEATURE |  | WELLBORE SECTION 10 5/8 NS
[5 empty] | CLASS_OF_INANIMATE_PHYSICAL_OBJECT |  | ROCK DRILL BIT 11 NS |  |  |  | CLASS_OF_FEATURE |  | WELLBORE SECTION 11 NS
[5 empty] | CLASS_OF_INANIMATE_PHYSICAL_OBJECT |  | ROCK DRILL BIT 12 1/4 NS |  |  |  | CLASS_OF_FEATURE |  | WELLBORE SECTION 12 1/4 NS
[5 empty] | CLASS_OF_INANIMATE_PHYSICAL_OBJECT |  | ROCK DRILL BIT 12 NS |  |  |  | CLASS_OF_FEATURE |  | WELLBORE SECTION 12 NS
[5 empty] | CLASS_OF_INANIMATE_PHYSICAL_OBJECT |  | ROCK DRILL BIT 13 1/2 NS |  |  |  | CLASS_OF_FEATURE |  | WELLBORE SECTION 13 1/2 NS
[5 empty] | CLASS_OF_INANIMATE_PHYSICAL_OBJECT |  | ROCK DRILL BIT 13 3/4 NS |  |  |  | CLASS_OF_FEATURE |  | WELLBORE SECTION 13 3/4 NS
[5 empty] | CLASS_OF_INANIMATE_PHYSICAL_OBJECT |  | ROCK DRILL BIT 14 3/4 NS |  |  |  | CLASS_OF_FEATURE |  | WELLBORE SECTION 14 3/4 NS
[5 empty] | CLASS_OF_INANIMATE_PHYSICAL_OBJECT |  | ROCK DRILL BIT 15 1/2 NS |  |  |  | CLASS_OF_FEATURE |  | WELLBORE SECTION 15 1/2 NS
[5 empty] | CLASS_OF_INANIMATE_PHYSICAL_OBJECT |  | ROCK DRILL BIT 16 NS |  |  |  | CLASS_OF_FEATURE |  | WELLBORE SECTION 16 NS
[5 empty] | CLASS_OF_INANIMATE_PHYSICAL_OBJECT |  | ROCK DRILL BIT 17 1/2 NS |  |  |  | CLASS_OF_FEATURE |  | WELLBORE SECTION 17 1/2 NS
[5 empty] | CLASS_OF_INANIMATE_PHYSICAL_OBJECT |  | ROCK DRILL BIT 17 NS |  |  |  | CLASS_OF_FEATURE |  | WELLBORE SECTION 17 NS
[5 empty] | CLASS_OF_INANIMATE_PHYSICAL_OBJECT |  | ROCK DRILL BIT 20 NS |  |  |  | CLASS_OF_FEATURE |  | WELLBORE SECTION 20 NS
[5 empty] | CLASS_OF_INANIMATE_PHYSICAL_OBJECT |  | ROCK DRILL BIT 22 NS |  |  |  | CLASS_OF_FEATURE |  | WELLBORE SECTION 22 NS
[5 empty] | CLASS_OF_INANIMATE_PHYSICAL_OBJECT |  | ROCK DRILL BIT 23 NS |  |  |  | CLASS_OF_FEATURE |  | WELLBORE SECTION 23 NS
[5 empty] | CLASS_OF_INANIMATE_PHYSICAL_OBJECT |  | ROCK DRILL BIT 24 NS |  |  |  | CLASS_OF_FEATURE |  | WELLBORE SECTION 24 NS
[5 empty] | CLASS_OF_INANIMATE_PHYSICAL_OBJECT |  | ROCK DRILL BIT 26 NS |  |  |  | CLASS_OF_FEATURE |  | WELLBORE SECTION 26 NS
[5 empty] | CLASS_OF_INANIMATE_PHYSICAL_OBJECT |  | ROCK DRILL BIT 3 1/2 NS |  |  |  | CLASS_OF_FEATURE |  | WELLBORE SECTION 3 1/2 NS
[5 empty] | CLASS_OF_INANIMATE_PHYSICAL_OBJECT |  | ROCK DRILL BIT 3 3/4 NS |  |  |  | CLASS_OF_FEATURE |  | WELLBORE SECTION 3 3/4 NS
[5 empty] | CLASS_OF_INANIMATE_PHYSICAL_OBJECT |  | ROCK DRILL BIT 3 7/8 NS |  |  |  | CLASS_OF_FEATURE |  | WELLBORE SECTION 3 7/8 NS
[5 empty] | CLASS_OF_INANIMATE_PHYSICAL_OBJECT |  | ROCK DRILL BIT 3 NS |  |  |  | CLASS_OF_FEATURE |  | WELLBORE SECTION 3 NS
[5 empty] | CLASS_OF_INANIMATE_PHYSICAL_OBJECT |  | ROCK DRILL BIT 30 NS |  |  |  | CLASS_OF_FEATURE |  | WELLBORE SECTION 30 NS
[5 empty] | CLASS_OF_INANIMATE_PHYSICAL_OBJECT |  | ROCK DRILL BIT 36 NS |  |  |  | CLASS_OF_FEATURE |  | WELLBORE SECTION 36 NS
[5 empty] | CLASS_OF_INANIMATE_PHYSICAL_OBJECT |  | ROCK DRILL BIT 4 1/2 NS |  |  |  | CLASS_OF_FEATURE |  | WELLBORE SECTION 4 1/2 NS
[5 empty] | CLASS_OF_INANIMATE_PHYSICAL_OBJECT |  | ROCK DRILL BIT 4 1/8 NS |  |  |  | CLASS_OF_FEATURE |  | WELLBORE SECTION 4 1/8 NS
[5 empty] | CLASS_OF_INANIMATE_PHYSICAL_OBJECT |  | ROCK DRILL BIT 4 3/4 NS |  |  |  | CLASS_OF_FEATURE |  | WELLBORE SECTION 4 3/4 NS
[5 empty] | CLASS_OF_INANIMATE_PHYSICAL_OBJECT |  | ROCK DRILL BIT 4 7/8 NS |  |  |  | CLASS_OF_FEATURE |  | WELLBORE SECTION 4 7/8 NS
[5 empty] | CLASS_OF_INANIMATE_PHYSICAL_OBJECT |  | ROCK DRILL BIT 4 NS |  |  |  | CLASS_OF_FEATURE |  | WELLBORE SECTION 4 NS
[5 empty] | CLASS_OF_INANIMATE_PHYSICAL_OBJECT |  | ROCK DRILL BIT 5 1/4 NS |  |  |  | CLASS_OF_FEATURE |  | WELLBORE SECTION 5 1/4 NS
[5 empty] | CLASS_OF_INANIMATE_PHYSICAL_OBJECT |  | ROCK DRILL BIT 5 3/4 NS |  |  |  | CLASS_OF_FEATURE |  | WELLBORE SECTION 5 3/4 NS
[5 empty] | CLASS_OF_INANIMATE_PHYSICAL_OBJECT |  | ROCK DRILL BIT 5 5/8 NS |  |  |  | CLASS_OF_FEATURE |  | WELLBORE SECTION 5 5/8 NS
[5 empty] | CLASS_OF_INANIMATE_PHYSICAL_OBJECT |  | ROCK DRILL BIT 5 7/8 NS |  |  |  | CLASS_OF_FEATURE |  | WELLBORE SECTION 5 7/8 NS
[5 empty] | CLASS_OF_INANIMATE_PHYSICAL_OBJECT |  | ROCK DRILL BIT 6 1/2 NS |  |  |  | CLASS_OF_FEATURE |  | WELLBORE SECTION 6 1/2 NS
[5 empty] | CLASS_OF_INANIMATE_PHYSICAL_OBJECT |  | ROCK DRILL BIT 6 1/4 NS |  |  |  | CLASS_OF_FEATURE |  | WELLBORE SECTION 6 1/4 NS
[5 empty] | CLASS_OF_INANIMATE_PHYSICAL_OBJECT |  | ROCK DRILL BIT 6 1/8 NS |  |  |  | CLASS_OF_FEATURE |  | WELLBORE SECTION 6 1/8 NS
[5 empty] | CLASS_OF_INANIMATE_PHYSICAL_OBJECT |  | ROCK DRILL BIT 6 3/4 NS |  |  |  | CLASS_OF_FEATURE |  | WELLBORE SECTION 6 3/4 NS
[5 empty] | CLASS_OF_INANIMATE_PHYSICAL_OBJECT |  | ROCK DRILL BIT 6 NS |  |  |  | CLASS_OF_FEATURE |  | WELLBORE SECTION 6 NS
[5 empty] | CLASS_OF_INANIMATE_PHYSICAL_OBJECT |  | ROCK DRILL BIT 7 7/8 NS |  |  |  | CLASS_OF_FEATURE |  | WELLBORE SECTION 7 7/8 NS
[5 empty] | CLASS_OF_INANIMATE_PHYSICAL_OBJECT |  | ROCK DRILL BIT 8 1/2 NS |  |  |  | CLASS_OF_FEATURE |  | WELLBORE SECTION 8 1/2 NS
[5 empty] | CLASS_OF_INANIMATE_PHYSICAL_OBJECT |  | ROCK DRILL BIT 8 3/4 NS |  |  |  | CLASS_OF_FEATURE |  | WELLBORE SECTION 8 3/4 NS
[5 empty] | CLASS_OF_INANIMATE_PHYSICAL_OBJECT |  | ROCK DRILL BIT 8 3/8 NS | [5 empty] | WELLBORE SECTION 8 3/8 NS
[5 empty] | CLASS_OF_INANIMATE_PHYSICAL_OBJECT |  | ROCK DRILL BIT 9 1/2 NS | [5 empty] | WELLBORE SECTION 9 1/2 NS
[5 empty] | CLASS_OF_INANIMATE_PHYSICAL_OBJECT |  | ROCK DRILL BIT 9 7/8 NS | [5 empty] | WELLBORE SECTION 9 7/8 NS
DELETED | RDS17673718 |  | CLASS_OF_IDENTIFICATION | PATTERN | EXPRESS_STRING | RDS17671227 | 9 7/8 " | RDS999900700 | Zero to Many | REPRESENTED | CLASS_OF_INANIMATE_PHYSICAL_OBJECT | RDS16445577 | BOREHOLE 9 7/8 NPS | RDS999900701 | One to Many
DELETED | RDS17673939 |  | CLASS_OF_IDENTIFICATION | PATTERN | EXPRESS_STRING | RDS17670837 | 8 3/8 " | RDS999900700 | Zero to Many | REPRESENTED | CLASS_OF_INANIMATE_PHYSICAL_OBJECT | RDS16444992 | BOREHOLE 8 3/8 NPS | RDS999900701 | One to Many
DELETED | RDS17673735 |  | CLASS_OF_IDENTIFICATION | PATTERN | EXPRESS_STRING | RDS17671257 | 8 3/4 " | RDS999900700 | Zero to Many | REPRESENTED | CLASS_OF_INANIMATE_PHYSICAL_OBJECT | RDS16445622 | BOREHOLE 8 3/4 NPS | RDS999900701 | One to Many
DELETED | RDS17673599 |  | CLASS_OF_IDENTIFICATION | PATTERN | EXPRESS_STRING | RDS17671047 | 8 1/2 " | RDS999900700 | Zero to Many | REPRESENTED | CLASS_OF_INANIMATE_PHYSICAL_OBJECT | RDS16445307 | BOREHOLE 8 1/2 NPS | RDS999900701 | One to Many
DELETED | RDS17673582 |  | CLASS_OF_IDENTIFICATION | PATTERN | EXPRESS_STRING | RDS17671017 | 6 " | RDS999900700 | Zero to Many | REPRESENTED | CLASS_OF_INANIMATE_PHYSICAL_OBJECT | RDS16445262 | BOREHOLE 6 NPS | RDS999900701 | One to Many
DELETED | RDS17673956 |  | CLASS_OF_IDENTIFICATION | PATTERN | EXPRESS_STRING | RDS17670867 | 7 7/8 " | RDS999900700 | Zero to Many | REPRESENTED | CLASS_OF_INANIMATE_PHYSICAL_OBJECT | RDS16445037 | BOREHOLE 7 7/8 NPS | RDS999900701 | One to Many
DELETED | RDS17673701 |  | CLASS_OF_IDENTIFICATION | PATTERN | EXPRESS_STRING | RDS17670897 | 6 3/4 " | RDS999900700 | Zero to Many | REPRESENTED | CLASS_OF_INANIMATE_PHYSICAL_OBJECT | RDS16445082 | BOREHOLE 6 3/4 NPS | RDS999900701 | One to Many
DELETED | RDS17673565 |  | CLASS_OF_IDENTIFICATION | PATTERN | EXPRESS_STRING | RDS17670987 | 6 1/8 " | RDS999900700 | Zero to Many | REPRESENTED | CLASS_OF_INANIMATE_PHYSICAL_OBJECT | RDS16445217 | BOREHOLE 6 1/8 NPS | RDS999900701 | One to Many
DELETED | RDS17673548 |  | CLASS_OF_IDENTIFICATION | PATTERN | EXPRESS_STRING | RDS17670957 | 6 1/4 " | RDS999900700 | Zero to Many | REPRESENTED | CLASS_OF_INANIMATE_PHYSICAL_OBJECT | RDS16445172 | BOREHOLE 6 1/4 NPS | RDS999900701 | One to Many
DELETED | RDS17673531 |  | CLASS_OF_IDENTIFICATION | PATTERN | EXPRESS_STRING | RDS17670927 | 6 1/2 " | RDS999900700 | Zero to Many | REPRESENTED | CLASS_OF_INANIMATE_PHYSICAL_OBJECT | RDS16445127 | BOREHOLE 6 1/2 NPS | RDS999900701 | One to Many
DELETED | RDS17673922 |  | CLASS_OF_IDENTIFICATION | PATTERN | EXPRESS_STRING | RDS17670807 | 5 7/8 " | RDS999900700 | Zero to Many | REPRESENTED | CLASS_OF_INANIMATE_PHYSICAL_OBJECT | RDS16444947 | BOREHOLE 5 7/8 NPS | RDS999900701 | One to Many
DELETED | RDS17673820 |  | CLASS_OF_IDENTIFICATION | PATTERN | EXPRESS_STRING | RDS17670627 | 5 5/8 " | RDS999900700 | Zero to Many | REPRESENTED | CLASS_OF_INANIMATE_PHYSICAL_OBJECT | RDS16444677 | BOREHOLE 5 5/8 NPS | RDS999900701 | One to Many
DELETED | RDS17673803 |  | CLASS_OF_IDENTIFICATION | PATTERN | EXPRESS_STRING | RDS17670267 | 5 3/4 " | RDS999900700 | Zero to Many | REPRESENTED | CLASS_OF_INANIMATE_PHYSICAL_OBJECT | RDS16444632 | BOREHOLE 5 3/4 NPS | RDS999900701 | One to Many
DELETED | RDS17673837 |  | CLASS_OF_IDENTIFICATION | PATTERN | EXPRESS_STRING | RDS17670657 | 5 1/4 " | RDS999900700 | Zero to Many | REPRESENTED | CLASS_OF_INANIMATE_PHYSICAL_OBJECT | RDS16444722 | BOREHOLE 5 1/4 NPS | RDS999900701 | One to Many
DELETED | RDS17673786 |  | CLASS_OF_IDENTIFICATION | PATTERN | EXPRESS_STRING | RDS17670597 | 4 " | RDS999900700 | Zero to Many | REPRESENTED | CLASS_OF_INANIMATE_PHYSICAL_OBJECT | RDS16444452 | BOREHOLE 4 NPS | RDS999900701 | One to Many
DELETED | RDS17673854 |  | CLASS_OF_IDENTIFICATION | PATTERN | EXPRESS_STRING | RDS17670717 | 4 7/8 " | RDS999900700 | Zero to Many | REPRESENTED | CLASS_OF_INANIMATE_PHYSICAL_OBJECT | RDS16444767 | BOREHOLE 4 7/8 NPS | RDS999900701 | One to Many
DELETED | RDS17673905 |  | CLASS_OF_IDENTIFICATION | PATTERN | EXPRESS_STRING | RDS17670777 | 4 1/8 " | RDS999900700 | Zero to Many | REPRESENTED | CLASS_OF_INANIMATE_PHYSICAL_OBJECT | RDS16444902 | BOREHOLE 4 1/8 NPS | RDS999900701 | One to Many
DELETED | RDS17673871 |  | CLASS_OF_IDENTIFICATION | PATTERN | EXPRESS_STRING | RDS17670747 | 4 3/4 " | RDS999900700 | Zero to Many | REPRESENTED | CLASS_OF_INANIMATE_PHYSICAL_OBJECT | RDS16444812 | BOREHOLE 4 3/4 NPS | RDS999900701 | One to Many
DELETED | RDS17673888 |  | CLASS_OF_IDENTIFICATION | PATTERN | EXPRESS_STRING | RDS17670177 | 4 1/2 " | RDS999900700 | Zero to Many | REPRESENTED | CLASS_OF_INANIMATE_PHYSICAL_OBJECT | RDS16444857 | BOREHOLE 4 1/2 NPS | RDS999900701 | One to Many
DELETED | RDS17673446 |  | CLASS_OF_IDENTIFICATION | PATTERN | EXPRESS_STRING | RDS17670057 | 36 " | RDS999900700 | Zero to Many | REPRESENTED | CLASS_OF_INANIMATE_PHYSICAL_OBJECT | RDS16446297 | BOREHOLE 36 NPS | RDS999900701 | One to Many
DELETED | RDS17673480 |  | CLASS_OF_IDENTIFICATION | PATTERN | EXPRESS_STRING | RDS17670087 | 30 " | RDS999900700 | Zero to Many | REPRESENTED | CLASS_OF_INANIMATE_PHYSICAL_OBJECT | RDS16446387 | BOREHOLE 30 NPS | RDS999900701 | One to Many
DELETED | RDS17673752 |  | CLASS_OF_IDENTIFICATION | PATTERN | EXPRESS_STRING | RDS17670687 | 3 " | RDS999900700 | Zero to Many | REPRESENTED | CLASS_OF_INANIMATE_PHYSICAL_OBJECT | RDS16444137 | BOREHOLE 3 NPS | RDS999900701 | One to Many
DELETED | RDS17673769 |  | CLASS_OF_IDENTIFICATION | PATTERN | EXPRESS_STRING | RDS17670567 | 3 1/2 " | RDS999900700 | Zero to Many | REPRESENTED | CLASS_OF_INANIMATE_PHYSICAL_OBJECT | RDS16444182 | BOREHOLE 3 1/2 NPS | RDS999900701 | One to Many
DELETED | RDS17673497 |  | CLASS_OF_IDENTIFICATION | PATTERN | EXPRESS_STRING | RDS17670117 | 26 " | RDS999900700 | Zero to Many | REPRESENTED | CLASS_OF_INANIMATE_PHYSICAL_OBJECT | RDS16446432 | BOREHOLE 26 NPS | RDS999900701 | One to Many
DELETED | RDS17673514 |  | CLASS_OF_IDENTIFICATION | PATTERN | EXPRESS_STRING | RDS17670147 | 24 " | RDS999900700 | Zero to Many | REPRESENTED | CLASS_OF_INANIMATE_PHYSICAL_OBJECT | RDS16446477 | BOREHOLE 24 NPS | RDS999900701 | One to Many
DELETED | RDS17673429 |  | CLASS_OF_IDENTIFICATION | PATTERN | EXPRESS_STRING | RDS17670027 | 23 " | RDS999900700 | Zero to Many | REPRESENTED | CLASS_OF_INANIMATE_PHYSICAL_OBJECT | RDS16446027 | BOREHOLE 23 NPS | RDS999900701 | One to Many
DELETED | RDS17673310 |  | CLASS_OF_IDENTIFICATION | PATTERN | EXPRESS_STRING | RDS17669817 | 22 " | RDS999900700 | Zero to Many | REPRESENTED | CLASS_OF_INANIMATE_PHYSICAL_OBJECT | RDS16445712 | BOREHOLE 22 NPS | RDS999900701 | One to Many
DELETED | RDS17673327 |  | CLASS_OF_IDENTIFICATION | PATTERN | EXPRESS_STRING | RDS17669847 | 20 " | RDS999900700 | Zero to Many | REPRESENTED | CLASS_OF_INANIMATE_PHYSICAL_OBJECT | RDS16445757 | BOREHOLE 20 NPS | RDS999900701 | One to Many
DELETED | RDS17673361 |  | CLASS_OF_IDENTIFICATION | PATTERN | EXPRESS_STRING | RDS17669907 | 17 " | RDS999900700 | Zero to Many | REPRESENTED | CLASS_OF_INANIMATE_PHYSICAL_OBJECT | RDS16445847 | BOREHOLE 17 NPS | RDS999900701 | One to Many
DELETED | RDS17673344 |  | CLASS_OF_IDENTIFICATION | PATTERN | EXPRESS_STRING | RDS17669877 | 17 1/2 " | RDS999900700 | Zero to Many | REPRESENTED | CLASS_OF_INANIMATE_PHYSICAL_OBJECT | RDS16445802 | BOREHOLE 17 1/2 NPS | RDS999900701 | One to Many
DELETED | RDS17673378 |  | CLASS_OF_IDENTIFICATION | PATTERN | EXPRESS_STRING | RDS17669397 | 16 " | RDS999900700 | Zero to Many | REPRESENTED | CLASS_OF_INANIMATE_PHYSICAL_OBJECT | RDS16445892 | BOREHOLE 16 NPS | RDS999900701 | One to Many
DELETED | RDS17673395 |  | CLASS_OF_IDENTIFICATION | PATTERN | EXPRESS_STRING | RDS17669937 | 15 1/2 " | RDS999900700 | Zero to Many | REPRESENTED | CLASS_OF_INANIMATE_PHYSICAL_OBJECT | RDS16445937 | BOREHOLE 15 1/2 NPS | RDS999900701 | One to Many
DELETED | RDS17673412 |  | CLASS_OF_IDENTIFICATION | PATTERN | EXPRESS_STRING | RDS17669967 | 14 3/4 " | RDS999900700 | Zero to Many | REPRESENTED | CLASS_OF_INANIMATE_PHYSICAL_OBJECT | RDS16445982 | BOREHOLE 14 3/4 NPS | RDS999900701 | One to Many
DELETED | RDS17673463 |  | CLASS_OF_IDENTIFICATION | PATTERN | EXPRESS_STRING | RDS17669997 | 13 3/4 " | RDS999900700 | Zero to Many | REPRESENTED | CLASS_OF_INANIMATE_PHYSICAL_OBJECT | RDS16445667 | BOREHOLE 13 3/4 NPS | RDS999900701 | One to Many
DELETED | RDS17673616 |  | CLASS_OF_IDENTIFICATION | PATTERN | EXPRESS_STRING | RDS17671077 | 13 1/2 " | RDS999900700 | Zero to Many | REPRESENTED | CLASS_OF_INANIMATE_PHYSICAL_OBJECT | RDS16445352 | BOREHOLE 13 1/2 NPS | RDS999900701 | One to Many
DELETED | RDS17673650 |  | CLASS_OF_IDENTIFICATION | PATTERN | EXPRESS_STRING | RDS17671137 | 12 " | RDS999900700 | Zero to Many | REPRESENTED | CLASS_OF_INANIMATE_PHYSICAL_OBJECT | RDS16445442 | BOREHOLE 12 NPS | RDS999900701 | One to Many
DELETED | RDS17673633 |  | CLASS_OF_IDENTIFICATION | PATTERN | EXPRESS_STRING | RDS17671107 | 12 1/4 " | RDS999900700 | Zero to Many | REPRESENTED | CLASS_OF_INANIMATE_PHYSICAL_OBJECT | RDS16445397 | BOREHOLE 12 1/4 NPS | RDS999900701 | One to Many
DELETED | RDS17673667 |  | CLASS_OF_IDENTIFICATION | PATTERN | EXPRESS_STRING | RDS17671167 | 11 " | RDS999900700 | Zero to Many | REPRESENTED | CLASS_OF_INANIMATE_PHYSICAL_OBJECT | RDS16445487 | BOREHOLE 11 NPS | RDS999900701 | One to Many
DELETED | RDS17673684 |  | CLASS_OF_IDENTIFICATION | PATTERN | EXPRESS_STRING | RDS17671197 | 10 5/8 " | RDS999900700 | Zero to Many | REPRESENTED | CLASS_OF_INANIMATE_PHYSICAL_OBJECT | RDS16445532 | BOREHOLE 10 5/8 NPS | RDS999900701 | One to Many
DELETED | RDS999414084 |  | CLASS_OF_IDENTIFICATION | PATTERN | EXPRESS_STRING | RDS999414085 | 1644553200 |  |  | REPRESENTED | CLASS_OF_INANIMATE_PHYSICAL_OBJECT | RDS16445532 | BOREHOLE 10 5/8 NPS
DELETED | RDS999414068 |  | CLASS_OF_IDENTIFICATION | PATTERN | EXPRESS_STRING | RDS999414069 | 1644548700 |  |  | REPRESENTED | CLASS_OF_INANIMATE_PHYSICAL_OBJECT | RDS16445487 | BOREHOLE 11 NPS
DELETED | RDS999414051 |  | CLASS_OF_IDENTIFICATION | PATTERN | EXPRESS_STRING | RDS999414052 | 1644539700 |  |  | REPRESENTED | CLASS_OF_INANIMATE_PHYSICAL_OBJECT | RDS16445397 | BOREHOLE 12 1/4 NPS
DELETED | RDS999414034 |  | CLASS_OF_IDENTIFICATION | PATTERN | EXPRESS_STRING | RDS999414035 | 1644544200 |  |  | REPRESENTED | CLASS_OF_INANIMATE_PHYSICAL_OBJECT | RDS16445442 | BOREHOLE 12 NPS
DELETED | RDS999414018 |  | CLASS_OF_IDENTIFICATION | PATTERN | EXPRESS_STRING | RDS999414019 | 1644535200 |  |  | REPRESENTED | CLASS_OF_INANIMATE_PHYSICAL_OBJECT | RDS16445352 | BOREHOLE 13 1/2 NPS
DELETED | RDS999414002 |  | CLASS_OF_IDENTIFICATION | PATTERN | EXPRESS_STRING | RDS999414003 | 1644566700 |  |  | REPRESENTED | CLASS_OF_INANIMATE_PHYSICAL_OBJECT | RDS16445667 | BOREHOLE 13 3/4 NPS
DELETED | RDS999413986 |  | CLASS_OF_IDENTIFICATION | PATTERN | EXPRESS_STRING | RDS999413987 | 1644598200 |  |  | REPRESENTED | CLASS_OF_INANIMATE_PHYSICAL_OBJECT | RDS16445982 | BOREHOLE 14 3/4 NPS
DELETED | RDS999414273 |  | CLASS_OF_IDENTIFICATION | PATTERN | EXPRESS_STRING | RDS999414274 | 1644593700 |  |  | REPRESENTED | CLASS_OF_INANIMATE_PHYSICAL_OBJECT | RDS16445937 | BOREHOLE 15 1/2 NPS
DELETED | RDS999414256 |  | CLASS_OF_IDENTIFICATION | PATTERN | EXPRESS_STRING | RDS999414257 | 1644589200 |  |  | REPRESENTED | CLASS_OF_INANIMATE_PHYSICAL_OBJECT | RDS16445892 | BOREHOLE 16 NPS
DELETED | RDS999414240 |  | CLASS_OF_IDENTIFICATION | PATTERN | EXPRESS_STRING | RDS999414241 | 1644580200 |  |  | REPRESENTED | CLASS_OF_INANIMATE_PHYSICAL_OBJECT | RDS16445802 | BOREHOLE 17 1/2 NPS
DELETED | RDS999414224 |  | CLASS_OF_IDENTIFICATION | PATTERN | EXPRESS_STRING | RDS999414225 | 1644584700 |  |  | REPRESENTED | CLASS_OF_INANIMATE_PHYSICAL_OBJECT | RDS16445847 | BOREHOLE 17 NPS
DELETED | RDS999414207 |  | CLASS_OF_IDENTIFICATION | PATTERN | EXPRESS_STRING | RDS999414208 | 1644575700 |  |  | REPRESENTED | CLASS_OF_INANIMATE_PHYSICAL_OBJECT | RDS16445757 | BOREHOLE 20 NPS
DELETED | RDS999414191 |  | CLASS_OF_IDENTIFICATION | PATTERN | EXPRESS_STRING | RDS999414192 | 1644571200 |  |  | REPRESENTED | CLASS_OF_INANIMATE_PHYSICAL_OBJECT | RDS16445712 | BOREHOLE 22 NPS
DELETED | RDS999414174 |  | CLASS_OF_IDENTIFICATION | PATTERN | EXPRESS_STRING | RDS999414175 | 1644602700 |  |  | REPRESENTED | CLASS_OF_INANIMATE_PHYSICAL_OBJECT | RDS16446027 | BOREHOLE 23 NPS
DELETED | RDS999414157 |  | CLASS_OF_IDENTIFICATION | PATTERN | EXPRESS_STRING | RDS999414158 | 1644647700 |  |  | REPRESENTED | CLASS_OF_INANIMATE_PHYSICAL_OBJECT | RDS16446477 | BOREHOLE 24 NPS
DELETED | RDS999414141 |  | CLASS_OF_IDENTIFICATION | PATTERN | EXPRESS_STRING | RDS999414142 | 1644643200 |  |  | REPRESENTED | CLASS_OF_INANIMATE_PHYSICAL_OBJECT | RDS16446432 | BOREHOLE 26 NPS
DELETED | RDS999414125 |  | CLASS_OF_IDENTIFICATION | PATTERN | EXPRESS_STRING | RDS999414126 | 1644418200 |  |  | REPRESENTED | CLASS_OF_INANIMATE_PHYSICAL_OBJECT | RDS16444182 | BOREHOLE 3 1/2 NPS
DELETED | RDS999414438 |  | CLASS_OF_IDENTIFICATION | PATTERN | EXPRESS_STRING | RDS999414439 | 1644413700 |  |  | REPRESENTED | CLASS_OF_INANIMATE_PHYSICAL_OBJECT | RDS16444137 | BOREHOLE 3 NPS
DELETED | RDS999414421 |  | CLASS_OF_IDENTIFICATION | PATTERN | EXPRESS_STRING | RDS999414422 | 1644638700 |  |  | REPRESENTED | CLASS_OF_INANIMATE_PHYSICAL_OBJECT | RDS16446387 | BOREHOLE 30 NPS
DELETED | RDS999414404 |  | CLASS_OF_IDENTIFICATION | PATTERN | EXPRESS_STRING | RDS999414405 | 1644629700 |  |  | REPRESENTED | CLASS_OF_INANIMATE_PHYSICAL_OBJECT | RDS16446297 | BOREHOLE 36 NPS
DELETED | RDS999414387 |  | CLASS_OF_IDENTIFICATION | PATTERN | EXPRESS_STRING | RDS999414388 | 1644485700 |  |  | REPRESENTED | CLASS_OF_INANIMATE_PHYSICAL_OBJECT | RDS16444857 | BOREHOLE 4 1/2 NPS
DELETED | RDS999414371 |  | CLASS_OF_IDENTIFICATION | PATTERN | EXPRESS_STRING | RDS999414372 | 1644490200 |  |  | REPRESENTED | CLASS_OF_INANIMATE_PHYSICAL_OBJECT | RDS16444902 | BOREHOLE 4 1/8 NPS
DELETED | RDS999414354 |  | CLASS_OF_IDENTIFICATION | PATTERN | EXPRESS_STRING | RDS999414355 | 1644481200 |  |  | REPRESENTED | CLASS_OF_INANIMATE_PHYSICAL_OBJECT | RDS16444812 | BOREHOLE 4 3/4 NPS
DELETED | RDS999414338 |  | CLASS_OF_IDENTIFICATION | PATTERN | EXPRESS_STRING | RDS999414339 | 1644476700 |  |  | REPRESENTED | CLASS_OF_INANIMATE_PHYSICAL_OBJECT | RDS16444767 | BOREHOLE 4 7/8 NPS
DELETED | RDS999414322 |  | CLASS_OF_IDENTIFICATION | PATTERN | EXPRESS_STRING | RDS999414323 | 1644445200 |  |  | REPRESENTED | CLASS_OF_INANIMATE_PHYSICAL_OBJECT | RDS16444452 | BOREHOLE 4 NPS
DELETED | RDS999414306 |  | CLASS_OF_IDENTIFICATION | PATTERN | EXPRESS_STRING | RDS999414307 | 1644472200 |  |  | REPRESENTED | CLASS_OF_INANIMATE_PHYSICAL_OBJECT | RDS16444722 | BOREHOLE 5 1/4 NPS
DELETED | RDS999414290 |  | CLASS_OF_IDENTIFICATION | PATTERN | EXPRESS_STRING | RDS999414291 | 1644463200 |  |  | REPRESENTED | CLASS_OF_INANIMATE_PHYSICAL_OBJECT | RDS16444632 | BOREHOLE 5 3/4 NPS
DELETED | RDS999414602 |  | CLASS_OF_IDENTIFICATION | PATTERN | EXPRESS_STRING | RDS999414603 | 1644467700 |  |  | REPRESENTED | CLASS_OF_INANIMATE_PHYSICAL_OBJECT | RDS16444677 | BOREHOLE 5 5/8 NPS
DELETED | RDS999414586 |  | CLASS_OF_IDENTIFICATION | PATTERN | EXPRESS_STRING | RDS999414587 | 1644494700 |  |  | REPRESENTED | CLASS_OF_INANIMATE_PHYSICAL_OBJECT | RDS16444947 | BOREHOLE 5 7/8 NPS
DELETED | RDS999414569 |  | CLASS_OF_IDENTIFICATION | PATTERN | EXPRESS_STRING | RDS999414570 | 1644512700 |  |  | REPRESENTED | CLASS_OF_INANIMATE_PHYSICAL_OBJECT | RDS16445127 | BOREHOLE 6 1/2 NPS
DELETED | RDS999414553 |  | CLASS_OF_IDENTIFICATION | PATTERN | EXPRESS_STRING | RDS999414554 | 1644517200 |  |  | REPRESENTED | CLASS_OF_INANIMATE_PHYSICAL_OBJECT | RDS16445172 | BOREHOLE 6 1/4 NPS
DELETED | RDS999414537 |  | CLASS_OF_IDENTIFICATION | PATTERN | EXPRESS_STRING | RDS999414538 | 1644521700 |  |  | REPRESENTED | CLASS_OF_INANIMATE_PHYSICAL_OBJECT | RDS16445217 | BOREHOLE 6 1/8 NPS
DELETED | RDS999414520 |  | CLASS_OF_IDENTIFICATION | PATTERN | EXPRESS_STRING | RDS999414521 | 1644508200 |  |  | REPRESENTED | CLASS_OF_INANIMATE_PHYSICAL_OBJECT | RDS16445082 | BOREHOLE 6 3/4 NPS
DELETED | RDS999414503 |  | CLASS_OF_IDENTIFICATION | PATTERN | EXPRESS_STRING | RDS999414504 | 1644526200 |  |  | REPRESENTED | CLASS_OF_INANIMATE_PHYSICAL_OBJECT | RDS16445262 | BOREHOLE 6 NPS
DELETED | RDS999414487 |  | CLASS_OF_IDENTIFICATION | PATTERN | EXPRESS_STRING | RDS999414488 | 1644503700 |  |  | REPRESENTED | CLASS_OF_INANIMATE_PHYSICAL_OBJECT | RDS16445037 | BOREHOLE 7 7/8 NPS
DELETED | RDS999414471 |  | CLASS_OF_IDENTIFICATION | PATTERN | EXPRESS_STRING | RDS999414472 | 1644530700 |  |  | REPRESENTED | CLASS_OF_INANIMATE_PHYSICAL_OBJECT | RDS16445307 | BOREHOLE 8 1/2 NPS
DELETED | RDS999414455 |  | CLASS_OF_IDENTIFICATION | PATTERN | EXPRESS_STRING | RDS999414456 | 1644562200 |  |  | REPRESENTED | CLASS_OF_INANIMATE_PHYSICAL_OBJECT | RDS16445622 | BOREHOLE 8 3/4 NPS
DELETED | RDS999414711 |  | CLASS_OF_IDENTIFICATION | PATTERN | EXPRESS_STRING | RDS999414712 | 1644499200 |  |  | REPRESENTED | CLASS_OF_INANIMATE_PHYSICAL_OBJECT | RDS16444992 | BOREHOLE 8 3/8 NPS
DELETED | RDS999414694 |  | CLASS_OF_IDENTIFICATION | PATTERN | EXPRESS_STRING | RDS999414695 | 1644557700 |  |  | REPRESENTED | CLASS_OF_INANIMATE_PHYSICAL_OBJECT | RDS16445577 | BOREHOLE 9 7/8 NPS
DELETED | RDS16602473 |  | CLASSIFICATION | CLASSIFIED | CLASS_OF_INANIMATE_PHYSICAL_OBJECT | RDS16445532 | BOREHOLE 10 5/8 NPS |  |  | CLASSIFIER | CLASS_OF_CLASS_OF_INDIVIDUAL | RDS16549729 | IIP SUBSEA EQUIPMENT CLASS
DELETED | RDS16602303 |  | CLASSIFICATION | CLASSIFIED | CLASS_OF_INANIMATE_PHYSICAL_OBJECT | RDS16445577 | BOREHOLE 9 7/8 NPS |  |  | CLASSIFIER | CLASS_OF_CLASS_OF_INDIVIDUAL | RDS16549729 | IIP SUBSEA EQUIPMENT CLASS
DELETED | RDS16602354 |  | CLASSIFICATION | CLASSIFIED | CLASS_OF_INANIMATE_PHYSICAL_OBJECT | RDS16444992 | BOREHOLE 8 3/8 NPS |  |  | CLASSIFIER | CLASS_OF_CLASS_OF_INDIVIDUAL | RDS16549729 | IIP SUBSEA EQUIPMENT CLASS
DELETED | RDS16602320 |  | CLASSIFICATION | CLASSIFIED | CLASS_OF_INANIMATE_PHYSICAL_OBJECT | RDS16445622 | BOREHOLE 8 3/4 NPS |  |  | CLASSIFIER | CLASS_OF_CLASS_OF_INDIVIDUAL | RDS16549729 | IIP SUBSEA EQUIPMENT CLASS
DELETED | RDS16602337 |  | CLASSIFICATION | CLASSIFIED | CLASS_OF_INANIMATE_PHYSICAL_OBJECT | RDS16445307 | BOREHOLE 8 1/2 NPS |  |  | CLASSIFIER | CLASS_OF_CLASS_OF_INDIVIDUAL | RDS16549729 | IIP SUBSEA EQUIPMENT CLASS
DELETED | RDS16602371 |  | CLASSIFICATION | CLASSIFIED | CLASS_OF_INANIMATE_PHYSICAL_OBJECT | RDS16445037 | BOREHOLE 7 7/8 NPS |  |  | CLASSIFIER | CLASS_OF_CLASS_OF_INDIVIDUAL | RDS16549729 | IIP SUBSEA EQUIPMENT CLASS
DELETED | RDS16602456 |  | CLASSIFICATION | CLASSIFIED | CLASS_OF_INANIMATE_PHYSICAL_OBJECT | RDS16445262 | BOREHOLE 6 NPS |  |  | CLASSIFIER | CLASS_OF_CLASS_OF_INDIVIDUAL | RDS16549729 | IIP SUBSEA EQUIPMENT CLASS
DELETED | RDS16602388 |  | CLASSIFICATION | CLASSIFIED | CLASS_OF_INANIMATE_PHYSICAL_OBJECT | RDS16445082 | BOREHOLE 6 3/4 NPS |  |  | CLASSIFIER | CLASS_OF_CLASS_OF_INDIVIDUAL | RDS16549729 | IIP SUBSEA EQUIPMENT CLASS
DELETED | RDS16602439 |  | CLASSIFICATION | CLASSIFIED | CLASS_OF_INANIMATE_PHYSICAL_OBJECT | RDS16445217 | BOREHOLE 6 1/8 NPS |  |  | CLASSIFIER | CLASS_OF_CLASS_OF_INDIVIDUAL | RDS16549729 | IIP SUBSEA EQUIPMENT CLASS
DELETED | RDS16602422 |  | CLASSIFICATION | CLASSIFIED | CLASS_OF_INANIMATE_PHYSICAL_OBJECT | RDS16445172 | BOREHOLE 6 1/4 NPS |  |  | CLASSIFIER | CLASS_OF_CLASS_OF_INDIVIDUAL | RDS16549729 | IIP SUBSEA EQUIPMENT CLASS
DELETED | RDS16602405 |  | CLASSIFICATION | CLASSIFIED | CLASS_OF_INANIMATE_PHYSICAL_OBJECT | RDS16445127 | BOREHOLE 6 1/2 NPS |  |  | CLASSIFIER | CLASS_OF_CLASS_OF_INDIVIDUAL | RDS16549729 | IIP SUBSEA EQUIPMENT CLASS
DELETED | RDS16602490 |  | CLASSIFICATION | CLASSIFIED | CLASS_OF_INANIMATE_PHYSICAL_OBJECT | RDS16444947 | BOREHOLE 5 7/8 NPS |  |  | CLASSIFIER | CLASS_OF_CLASS_OF_INDIVIDUAL | RDS16549729 | IIP SUBSEA EQUIPMENT CLASS
DELETED | RDS16602099 |  | CLASSIFICATION | CLASSIFIED | CLASS_OF_INANIMATE_PHYSICAL_OBJECT | RDS16444677 | BOREHOLE 5 5/8 NPS |  |  | CLASSIFIER | CLASS_OF_CLASS_OF_INDIVIDUAL | RDS16549729 | IIP SUBSEA EQUIPMENT CLASS
DELETED | RDS16602269 |  | CLASSIFICATION | CLASSIFIED | CLASS_OF_INANIMATE_PHYSICAL_OBJECT | RDS16444632 | BOREHOLE 5 3/4 NPS |  |  | CLASSIFIER | CLASS_OF_CLASS_OF_INDIVIDUAL | RDS16549729 | IIP SUBSEA EQUIPMENT CLASS
DELETED | RDS16602116 |  | CLASSIFICATION | CLASSIFIED | CLASS_OF_INANIMATE_PHYSICAL_OBJECT | RDS16444722 | BOREHOLE 5 1/4 NPS |  |  | CLASSIFIER | CLASS_OF_CLASS_OF_INDIVIDUAL | RDS16549729 | IIP SUBSEA EQUIPMENT CLASS
DELETED | RDS16602201 |  | CLASSIFICATION | CLASSIFIED | CLASS_OF_INANIMATE_PHYSICAL_OBJECT | RDS16444452 | BOREHOLE 4 NPS |  |  | CLASSIFIER | CLASS_OF_CLASS_OF_INDIVIDUAL | RDS16549729 | IIP SUBSEA EQUIPMENT CLASS
DELETED | RDS16602133 |  | CLASSIFICATION | CLASSIFIED | CLASS_OF_INANIMATE_PHYSICAL_OBJECT | RDS16444767 | BOREHOLE 4 7/8 NPS |  |  | CLASSIFIER | CLASS_OF_CLASS_OF_INDIVIDUAL | RDS16549729 | IIP SUBSEA EQUIPMENT CLASS
DELETED | RDS16602150 |  | CLASSIFICATION | CLASSIFIED | CLASS_OF_INANIMATE_PHYSICAL_OBJECT | RDS16444812 | BOREHOLE 4 3/4 NPS |  |  | CLASSIFIER | CLASS_OF_CLASS_OF_INDIVIDUAL | RDS16549729 | IIP SUBSEA EQUIPMENT CLASS
DELETED | RDS16602184 |  | CLASSIFICATION | CLASSIFIED | CLASS_OF_INANIMATE_PHYSICAL_OBJECT | RDS16444902 | BOREHOLE 4 1/8 NPS |  |  | CLASSIFIER | CLASS_OF_CLASS_OF_INDIVIDUAL | RDS16549729 | IIP SUBSEA EQUIPMENT CLASS
DELETED | RDS16602167 |  | CLASSIFICATION | CLASSIFIED | CLASS_OF_INANIMATE_PHYSICAL_OBJECT | RDS16444857 | BOREHOLE 4 1/2 NPS |  |  | CLASSIFIER | CLASS_OF_CLASS_OF_INDIVIDUAL | RDS16549729 | IIP SUBSEA EQUIPMENT CLASS
DELETED | RDS16602813 |  | CLASSIFICATION | CLASSIFIED | CLASS_OF_INANIMATE_PHYSICAL_OBJECT | RDS16446297 | BOREHOLE 36 NPS |  |  | CLASSIFIER | CLASS_OF_CLASS_OF_INDIVIDUAL | RDS16549729 | IIP SUBSEA EQUIPMENT CLASS
DELETED | RDS16602830 |  | CLASSIFICATION | CLASSIFIED | CLASS_OF_INANIMATE_PHYSICAL_OBJECT | RDS16446387 | BOREHOLE 30 NPS |  |  | CLASSIFIER | CLASS_OF_CLASS_OF_INDIVIDUAL | RDS16549729 | IIP SUBSEA EQUIPMENT CLASS
DELETED | RDS16602218 |  | CLASSIFICATION | CLASSIFIED | CLASS_OF_INANIMATE_PHYSICAL_OBJECT | RDS16444137 | BOREHOLE 3 NPS |  |  | CLASSIFIER | CLASS_OF_CLASS_OF_INDIVIDUAL | RDS16549729 | IIP SUBSEA EQUIPMENT CLASS
DELETED | RDS16602235 |  | CLASSIFICATION | CLASSIFIED | CLASS_OF_INANIMATE_PHYSICAL_OBJECT | RDS16444182 | BOREHOLE 3 1/2 NPS |  |  | CLASSIFIER | CLASS_OF_CLASS_OF_INDIVIDUAL | RDS16549729 | IIP SUBSEA EQUIPMENT CLASS
DELETED | RDS16602847 |  | CLASSIFICATION | CLASSIFIED | CLASS_OF_INANIMATE_PHYSICAL_OBJECT | RDS16446432 | BOREHOLE 26 NPS |  |  | CLASSIFIER | CLASS_OF_CLASS_OF_INDIVIDUAL | RDS16549729 | IIP SUBSEA EQUIPMENT CLASS
DELETED | RDS16602864 |  | CLASSIFICATION | CLASSIFIED | CLASS_OF_INANIMATE_PHYSICAL_OBJECT | RDS16446477 | BOREHOLE 24 NPS |  |  | CLASSIFIER | CLASS_OF_CLASS_OF_INDIVIDUAL | RDS16549729 | IIP SUBSEA EQUIPMENT CLASS
DELETED | RDS16602898 |  | CLASSIFICATION | CLASSIFIED | CLASS_OF_INANIMATE_PHYSICAL_OBJECT | RDS16446027 | BOREHOLE 23 NPS |  |  | CLASSIFIER | CLASS_OF_CLASS_OF_INDIVIDUAL | RDS16549729 | IIP SUBSEA EQUIPMENT CLASS
DELETED | RDS16602677 |  | CLASSIFICATION | CLASSIFIED | CLASS_OF_INANIMATE_PHYSICAL_OBJECT | RDS16445712 | BOREHOLE 22 NPS |  |  | CLASSIFIER | CLASS_OF_CLASS_OF_INDIVIDUAL | RDS16549729 | IIP SUBSEA EQUIPMENT CLASS
DELETED | RDS16602507 |  | CLASSIFICATION | CLASSIFIED | CLASS_OF_INANIMATE_PHYSICAL_OBJECT | RDS16445757 | BOREHOLE 20 NPS |  |  | CLASSIFIER | CLASS_OF_CLASS_OF_INDIVIDUAL | RDS16549729 | IIP SUBSEA EQUIPMENT CLASS
DELETED | RDS16602541 |  | CLASSIFICATION | CLASSIFIED | CLASS_OF_INANIMATE_PHYSICAL_OBJECT | RDS16445847 | BOREHOLE 17 NPS |  |  | CLASSIFIER | CLASS_OF_CLASS_OF_INDIVIDUAL | RDS16549729 | IIP SUBSEA EQUIPMENT CLASS
DELETED | RDS16602524 |  | CLASSIFICATION | CLASSIFIED | CLASS_OF_INANIMATE_PHYSICAL_OBJECT | RDS16445802 | BOREHOLE 17 1/2 NPS |  |  | CLASSIFIER | CLASS_OF_CLASS_OF_INDIVIDUAL | RDS16549729 | IIP SUBSEA EQUIPMENT CLASS
DELETED | RDS16602558 |  | CLASSIFICATION | CLASSIFIED | CLASS_OF_INANIMATE_PHYSICAL_OBJECT | RDS16445892 | BOREHOLE 16 NPS |  |  | CLASSIFIER | CLASS_OF_CLASS_OF_INDIVIDUAL | RDS16549729 | IIP SUBSEA EQUIPMENT CLASS
DELETED | RDS16602575 |  | CLASSIFICATION | CLASSIFIED | CLASS_OF_INANIMATE_PHYSICAL_OBJECT | RDS16445937 | BOREHOLE 15 1/2 NPS |  |  | CLASSIFIER | CLASS_OF_CLASS_OF_INDIVIDUAL | RDS16549729 | IIP SUBSEA EQUIPMENT CLASS
DELETED | RDS16602592 |  | CLASSIFICATION | CLASSIFIED | CLASS_OF_INANIMATE_PHYSICAL_OBJECT | RDS16445982 | BOREHOLE 14 3/4 NPS |  |  | CLASSIFIER | CLASS_OF_CLASS_OF_INDIVIDUAL | RDS16549729 | IIP SUBSEA EQUIPMENT CLASS
DELETED | RDS16602609 |  | CLASSIFICATION | CLASSIFIED | CLASS_OF_INANIMATE_PHYSICAL_OBJECT | RDS16445667 | BOREHOLE 13 3/4 NPS |  |  | CLASSIFIER | CLASS_OF_CLASS_OF_INDIVIDUAL | RDS16549729 | IIP SUBSEA EQUIPMENT CLASS
DELETED | RDS16602626 |  | CLASSIFICATION | CLASSIFIED | CLASS_OF_INANIMATE_PHYSICAL_OBJECT | RDS16445352 | BOREHOLE 13 1/2 NPS |  |  | CLASSIFIER | CLASS_OF_CLASS_OF_INDIVIDUAL | RDS16549729 | IIP SUBSEA EQUIPMENT CLASS
DELETED | RDS16602660 |  | CLASSIFICATION | CLASSIFIED | CLASS_OF_INANIMATE_PHYSICAL_OBJECT | RDS16445442 | BOREHOLE 12 NPS |  |  | CLASSIFIER | CLASS_OF_CLASS_OF_INDIVIDUAL | RDS16549729 | IIP SUBSEA EQUIPMENT CLASS
DELETED | RDS16602643 |  | CLASSIFICATION | CLASSIFIED | CLASS_OF_INANIMATE_PHYSICAL_OBJECT | RDS16445397 | BOREHOLE 12 1/4 NPS |  |  | CLASSIFIER | CLASS_OF_CLASS_OF_INDIVIDUAL | RDS16549729 | IIP SUBSEA EQUIPMENT CLASS
DELETED | RDS16602694 |  | CLASSIFICATION | CLASSIFIED | CLASS_OF_INANIMATE_PHYSICAL_OBJECT | RDS16445487 | BOREHOLE 11 NPS |  |  | CLASSIFIER | CLASS_OF_CLASS_OF_INDIVIDUAL | RDS16549729 | IIP SUBSEA EQUIPMENT CLASS
DELETED | RDS16613404 |  | SPECIALIZATION | SUBCLASS | CLASS_OF_INANIMATE_PHYSICAL_OBJECT | RDS16444767 | BOREHOLE 4 7/8 NPS |  |  | SUPERCLASS | CLASS_OF_INANIMATE_PHYSICAL_OBJECT | RDS16446342 | BOREHOLE (RETIRED)
DELETED | RDS16613421 |  | SPECIALIZATION | SUBCLASS | CLASS_OF_INANIMATE_PHYSICAL_OBJECT | RDS16444812 | BOREHOLE 4 3/4 NPS |  |  | SUPERCLASS | CLASS_OF_INANIMATE_PHYSICAL_OBJECT | RDS16446342 | BOREHOLE (RETIRED)
DELETED | RDS16613438 |  | SPECIALIZATION | SUBCLASS | CLASS_OF_INANIMATE_PHYSICAL_OBJECT | RDS16444857 | BOREHOLE 4 1/2 NPS |  |  | SUPERCLASS | CLASS_OF_INANIMATE_PHYSICAL_OBJECT | RDS16446342 | BOREHOLE (RETIRED)
DELETED | RDS16613455 |  | SPECIALIZATION | SUBCLASS | CLASS_OF_INANIMATE_PHYSICAL_OBJECT | RDS16444902 | BOREHOLE 4 1/8 NPS |  |  | SUPERCLASS | CLASS_OF_INANIMATE_PHYSICAL_OBJECT | RDS16446342 | BOREHOLE (RETIRED)
DELETED | RDS16613472 |  | SPECIALIZATION | SUBCLASS | CLASS_OF_INANIMATE_PHYSICAL_OBJECT | RDS16444452 | BOREHOLE 4 NPS |  |  | SUPERCLASS | CLASS_OF_INANIMATE_PHYSICAL_OBJECT | RDS16446342 | BOREHOLE (RETIRED)
DELETED | RDS16613489 |  | SPECIALIZATION | SUBCLASS | CLASS_OF_INANIMATE_PHYSICAL_OBJECT | RDS16444137 | BOREHOLE 3 NPS |  |  | SUPERCLASS | CLASS_OF_INANIMATE_PHYSICAL_OBJECT | RDS16446342 | BOREHOLE (RETIRED)
DELETED | RDS16613506 |  | SPECIALIZATION | SUBCLASS | CLASS_OF_INANIMATE_PHYSICAL_OBJECT | RDS16444182 | BOREHOLE 3 1/2 NPS |  |  | SUPERCLASS | CLASS_OF_INANIMATE_PHYSICAL_OBJECT | RDS16446342 | BOREHOLE (RETIRED)
DELETED | RDS16613574 |  | SPECIALIZATION | SUBCLASS | CLASS_OF_INANIMATE_PHYSICAL_OBJECT | RDS16444722 | BOREHOLE 5 1/4 NPS |  |  | SUPERCLASS | CLASS_OF_INANIMATE_PHYSICAL_OBJECT | RDS16446342 | BOREHOLE (RETIRED)
DELETED | RDS16613591 |  | SPECIALIZATION | SUBCLASS | CLASS_OF_INANIMATE_PHYSICAL_OBJECT | RDS16444992 | BOREHOLE 8 3/8 NPS |  |  | SUPERCLASS | CLASS_OF_INANIMATE_PHYSICAL_OBJECT | RDS16446342 | BOREHOLE (RETIRED)
DELETED | RDS16613608 |  | SPECIALIZATION | SUBCLASS | CLASS_OF_INANIMATE_PHYSICAL_OBJECT | RDS16445037 | BOREHOLE 7 7/8 NPS |  |  | SUPERCLASS | CLASS_OF_INANIMATE_PHYSICAL_OBJECT | RDS16446342 | BOREHOLE (RETIRED)
DELETED | RDS16613625 |  | SPECIALIZATION | SUBCLASS | CLASS_OF_INANIMATE_PHYSICAL_OBJECT | RDS16445082 | BOREHOLE 6 3/4 NPS |  |  | SUPERCLASS | CLASS_OF_INANIMATE_PHYSICAL_OBJECT | RDS16446342 | BOREHOLE (RETIRED)
DELETED | RDS16613642 |  | SPECIALIZATION | SUBCLASS | CLASS_OF_INANIMATE_PHYSICAL_OBJECT | RDS16445127 | BOREHOLE 6 1/2 NPS |  |  | SUPERCLASS | CLASS_OF_INANIMATE_PHYSICAL_OBJECT | RDS16446342 | BOREHOLE (RETIRED)
DELETED | RDS16613659 |  | SPECIALIZATION | SUBCLASS | CLASS_OF_INANIMATE_PHYSICAL_OBJECT | RDS16445172 | BOREHOLE 6 1/4 NPS |  |  | SUPERCLASS | CLASS_OF_INANIMATE_PHYSICAL_OBJECT | RDS16446342 | BOREHOLE (RETIRED)
DELETED | RDS16613676 |  | SPECIALIZATION | SUBCLASS | CLASS_OF_INANIMATE_PHYSICAL_OBJECT | RDS16445217 | BOREHOLE 6 1/8 NPS |  |  | SUPERCLASS | CLASS_OF_INANIMATE_PHYSICAL_OBJECT | RDS16446342 | BOREHOLE (RETIRED)
DELETED | RDS16613693 |  | SPECIALIZATION | SUBCLASS | CLASS_OF_INANIMATE_PHYSICAL_OBJECT | RDS16445262 | BOREHOLE 6 NPS |  |  | SUPERCLASS | CLASS_OF_INANIMATE_PHYSICAL_OBJECT | RDS16446342 | BOREHOLE (RETIRED)
DELETED | RDS16613710 |  | SPECIALIZATION | SUBCLASS | CLASS_OF_INANIMATE_PHYSICAL_OBJECT | RDS16444947 | BOREHOLE 5 7/8 NPS |  |  | SUPERCLASS | CLASS_OF_INANIMATE_PHYSICAL_OBJECT | RDS16446342 | BOREHOLE (RETIRED)
DELETED | RDS16613727 |  | SPECIALIZATION | SUBCLASS | CLASS_OF_INANIMATE_PHYSICAL_OBJECT | RDS16444632 | BOREHOLE 5 3/4 NPS |  |  | SUPERCLASS | CLASS_OF_INANIMATE_PHYSICAL_OBJECT | RDS16446342 | BOREHOLE (RETIRED)
DELETED | RDS16613744 |  | SPECIALIZATION | SUBCLASS | CLASS_OF_INANIMATE_PHYSICAL_OBJECT | RDS16444677 | BOREHOLE 5 5/8 NPS |  |  | SUPERCLASS | CLASS_OF_INANIMATE_PHYSICAL_OBJECT | RDS16446342 | BOREHOLE (RETIRED)
DELETED | RDS16613761 |  | SPECIALIZATION | SUBCLASS | CLASS_OF_INANIMATE_PHYSICAL_OBJECT | RDS16445307 | BOREHOLE 8 1/2 NPS |  |  | SUPERCLASS | CLASS_OF_INANIMATE_PHYSICAL_OBJECT | RDS16446342 | BOREHOLE (RETIRED)
DELETED | RDS16613778 |  | SPECIALIZATION | SUBCLASS | CLASS_OF_INANIMATE_PHYSICAL_OBJECT | RDS16445937 | BOREHOLE 15 1/2 NPS |  |  | SUPERCLASS | CLASS_OF_INANIMATE_PHYSICAL_OBJECT | RDS16446342 | BOREHOLE (RETIRED)
DELETED | RDS16613795 |  | SPECIALIZATION | SUBCLASS | CLASS_OF_INANIMATE_PHYSICAL_OBJECT | RDS16445982 | BOREHOLE 14 3/4 NPS |  |  | SUPERCLASS | CLASS_OF_INANIMATE_PHYSICAL_OBJECT | RDS16446342 | BOREHOLE (RETIRED)
DELETED | RDS16613812 |  | SPECIALIZATION | SUBCLASS | CLASS_OF_INANIMATE_PHYSICAL_OBJECT | RDS16445667 | BOREHOLE 13 3/4 NPS |  |  | SUPERCLASS | CLASS_OF_INANIMATE_PHYSICAL_OBJECT | RDS16446342 | BOREHOLE (RETIRED)
DELETED | RDS16613829 |  | SPECIALIZATION | SUBCLASS | CLASS_OF_INANIMATE_PHYSICAL_OBJECT | RDS16445352 | BOREHOLE 13 1/2 NPS |  |  | SUPERCLASS | CLASS_OF_INANIMATE_PHYSICAL_OBJECT | RDS16446342 | BOREHOLE (RETIRED)
DELETED | RDS16613846 |  | SPECIALIZATION | SUBCLASS | CLASS_OF_INANIMATE_PHYSICAL_OBJECT | RDS16445397 | BOREHOLE 12 1/4 NPS |  |  | SUPERCLASS | CLASS_OF_INANIMATE_PHYSICAL_OBJECT | RDS16446342 | BOREHOLE (RETIRED)
DELETED | RDS16613863 |  | SPECIALIZATION | SUBCLASS | CLASS_OF_INANIMATE_PHYSICAL_OBJECT | RDS16445442 | BOREHOLE 12 NPS |  |  | SUPERCLASS | CLASS_OF_INANIMATE_PHYSICAL_OBJECT | RDS16446342 | BOREHOLE (RETIRED)
DELETED | RDS16613880 |  | SPECIALIZATION | SUBCLASS | CLASS_OF_INANIMATE_PHYSICAL_OBJECT | RDS16445487 | BOREHOLE 11 NPS |  |  | SUPERCLASS | CLASS_OF_INANIMATE_PHYSICAL_OBJECT | RDS16446342 | BOREHOLE (RETIRED)
DELETED | RDS16613897 |  | SPECIALIZATION | SUBCLASS | CLASS_OF_INANIMATE_PHYSICAL_OBJECT | RDS16445532 | BOREHOLE 10 5/8 NPS |  |  | SUPERCLASS | CLASS_OF_INANIMATE_PHYSICAL_OBJECT | RDS16446342 | BOREHOLE (RETIRED)
DELETED | RDS16613914 |  | SPECIALIZATION | SUBCLASS | CLASS_OF_INANIMATE_PHYSICAL_OBJECT | RDS16445577 | BOREHOLE 9 7/8 NPS |  |  | SUPERCLASS | CLASS_OF_INANIMATE_PHYSICAL_OBJECT | RDS16446342 | BOREHOLE (RETIRED)
DELETED | RDS16613931 |  | SPECIALIZATION | SUBCLASS | CLASS_OF_INANIMATE_PHYSICAL_OBJECT | RDS16445622 | BOREHOLE 8 3/4 NPS |  |  | SUPERCLASS | CLASS_OF_INANIMATE_PHYSICAL_OBJECT | RDS16446342 | BOREHOLE (RETIRED)
DELETED | RDS16613948 |  | SPECIALIZATION | SUBCLASS | CLASS_OF_INANIMATE_PHYSICAL_OBJECT | RDS16445892 | BOREHOLE 16 NPS |  |  | SUPERCLASS | CLASS_OF_INANIMATE_PHYSICAL_OBJECT | RDS16446342 | BOREHOLE (RETIRED)
DELETED | RDS16613982 |  | SPECIALIZATION | SUBCLASS | CLASS_OF_INANIMATE_PHYSICAL_OBJECT | RDS16446297 | BOREHOLE 36 NPS |  |  | SUPERCLASS | CLASS_OF_INANIMATE_PHYSICAL_OBJECT | RDS16446342 | BOREHOLE (RETIRED)
DELETED | RDS16613999 |  | SPECIALIZATION | SUBCLASS | CLASS_OF_INANIMATE_PHYSICAL_OBJECT | RDS16446387 | BOREHOLE 30 NPS |  |  | SUPERCLASS | CLASS_OF_INANIMATE_PHYSICAL_OBJECT | RDS16446342 | BOREHOLE (RETIRED)
DELETED | RDS16614016 |  | SPECIALIZATION | SUBCLASS | CLASS_OF_INANIMATE_PHYSICAL_OBJECT | RDS16446432 | BOREHOLE 26 NPS |  |  | SUPERCLASS | CLASS_OF_INANIMATE_PHYSICAL_OBJECT | RDS16446342 | BOREHOLE (RETIRED)
DELETED | RDS16614033 |  | SPECIALIZATION | SUBCLASS | CLASS_OF_INANIMATE_PHYSICAL_OBJECT | RDS16446477 | BOREHOLE 24 NPS |  |  | SUPERCLASS | CLASS_OF_INANIMATE_PHYSICAL_OBJECT | RDS16446342 | BOREHOLE (RETIRED)
DELETED | RDS16614050 |  | SPECIALIZATION | SUBCLASS | CLASS_OF_INANIMATE_PHYSICAL_OBJECT | RDS16446027 | BOREHOLE 23 NPS |  |  | SUPERCLASS | CLASS_OF_INANIMATE_PHYSICAL_OBJECT | RDS16446342 | BOREHOLE (RETIRED)
DELETED | RDS16614067 |  | SPECIALIZATION | SUBCLASS | CLASS_OF_INANIMATE_PHYSICAL_OBJECT | RDS16445712 | BOREHOLE 22 NPS |  |  | SUPERCLASS | CLASS_OF_INANIMATE_PHYSICAL_OBJECT | RDS16446342 | BOREHOLE (RETIRED)
DELETED | RDS16614084 |  | SPECIALIZATION | SUBCLASS | CLASS_OF_INANIMATE_PHYSICAL_OBJECT | RDS16445757 | BOREHOLE 20 NPS |  |  | SUPERCLASS | CLASS_OF_INANIMATE_PHYSICAL_OBJECT | RDS16446342 | BOREHOLE (RETIRED)
DELETED | RDS16614101 |  | SPECIALIZATION | SUBCLASS | CLASS_OF_INANIMATE_PHYSICAL_OBJECT | RDS16445802 | BOREHOLE 17 1/2 NPS |  |  | SUPERCLASS | CLASS_OF_INANIMATE_PHYSICAL_OBJECT | RDS16446342 | BOREHOLE (RETIRED)
DELETED | RDS16614118 |  | SPECIALIZATION | SUBCLASS | CLASS_OF_INANIMATE_PHYSICAL_OBJECT | RDS16445847 | BOREHOLE 17 NPS |  |  | SUPERCLASS | CLASS_OF_INANIMATE_PHYSICAL_OBJECT | RDS16446342 | BOREHOLE (RETIRED)
INSERTED |  |  | SPECIALIZATION | SUBCLASS | CLASS_OF_FEATURE |  | WELLBORE 10 5/8 NS | [5 empty] | WELLBORE
INSERTED |  |  | SPECIALIZATION | SUBCLASS | CLASS_OF_FEATURE |  | WELLBORE 11 NS |  |  | SUPERCLASS | CLASS_OF_FEATURE |  | WELLBORE
INSERTED |  |  | SPECIALIZATION | SUBCLASS | CLASS_OF_FEATURE |  | WELLBORE 12 1/4 NS |  |  | SUPERCLASS | CLASS_OF_FEATURE |  | WELLBORE
INSERTED |  |  | SPECIALIZATION | SUBCLASS | CLASS_OF_FEATURE |  | WELLBORE 12 NS |  |  | SUPERCLASS | CLASS_OF_FEATURE |  | WELLBORE
INSERTED |  |  | SPECIALIZATION | SUBCLASS | CLASS_OF_FEATURE |  | WELLBORE 13 1/2 NS |  |  | SUPERCLASS | CLASS_OF_FEATURE |  | WELLBORE
INSERTED |  |  | SPECIALIZATION | SUBCLASS | CLASS_OF_FEATURE |  | WELLBORE 13 3/4 NS |  |  | SUPERCLASS | CLASS_OF_FEATURE |  | WELLBORE
INSERTED |  |  | SPECIALIZATION | SUBCLASS | CLASS_OF_FEATURE |  | WELLBORE 14 3/4 NS |  |  | SUPERCLASS | CLASS_OF_FEATURE |  | WELLBORE
INSERTED |  |  | SPECIALIZATION | SUBCLASS | CLASS_OF_FEATURE |  | WELLBORE 15 1/2 NS |  |  | SUPERCLASS | CLASS_OF_FEATURE |  | WELLBORE
INSERTED |  |  | SPECIALIZATION | SUBCLASS | CLASS_OF_FEATURE |  | WELLBORE 16 NS |  |  | SUPERCLASS | CLASS_OF_FEATURE |  | WELLBORE
INSERTED |  |  | SPECIALIZATION | SUBCLASS | CLASS_OF_FEATURE |  | WELLBORE 17 1/2 NS |  |  | SUPERCLASS | CLASS_OF_FEATURE |  | WELLBORE
INSERTED |  |  | SPECIALIZATION | SUBCLASS | CLASS_OF_FEATURE |  | WELLBORE 17 NS |  |  | SUPERCLASS | CLASS_OF_FEATURE |  | WELLBORE
INSERTED |  |  | SPECIALIZATION | SUBCLASS | CLASS_OF_FEATURE |  | WELLBORE 20 NS |  |  | SUPERCLASS | CLASS_OF_FEATURE |  | WELLBORE
INSERTED |  |  | SPECIALIZATION | SUBCLASS | CLASS_OF_FEATURE |  | WELLBORE 22 NS |  |  | SUPERCLASS | CLASS_OF_FEATURE |  | WELLBORE
INSERTED |  |  | SPECIALIZATION | SUBCLASS | CLASS_OF_FEATURE |  | WELLBORE 23 NS |  |  | SUPERCLASS | CLASS_OF_FEATURE |  | WELLBORE
INSERTED |  |  | SPECIALIZATION | SUBCLASS | CLASS_OF_FEATURE |  | WELLBORE 24 NS |  |  | SUPERCLASS | CLASS_OF_FEATURE |  | WELLBORE
INSERTED |  |  | SPECIALIZATION | SUBCLASS | CLASS_OF_FEATURE |  | WELLBORE 26 NS |  |  | SUPERCLASS | CLASS_OF_FEATURE |  | WELLBORE
INSERTED |  |  | SPECIALIZATION | SUBCLASS | CLASS_OF_FEATURE |  | WELLBORE 3 1/2 NS |  |  | SUPERCLASS | CLASS_OF_FEATURE |  | WELLBORE
INSERTED |  |  | SPECIALIZATION | SUBCLASS | CLASS_OF_FEATURE |  | WELLBORE 3 NS |  |  | SUPERCLASS | CLASS_OF_FEATURE |  | WELLBORE
INSERTED |  |  | SPECIALIZATION | SUBCLASS | CLASS_OF_FEATURE |  | WELLBORE 30 NS |  |  | SUPERCLASS | CLASS_OF_FEATURE |  | WELLBORE
INSERTED |  |  | SPECIALIZATION | SUBCLASS | CLASS_OF_FEATURE |  | WELLBORE 36 NS |  |  | SUPERCLASS | CLASS_OF_FEATURE |  | WELLBORE
INSERTED |  |  | SPECIALIZATION | SUBCLASS | CLASS_OF_FEATURE |  | WELLBORE 4 1/2 NS |  |  | SUPERCLASS | CLASS_OF_FEATURE |  | WELLBORE
INSERTED |  |  | SPECIALIZATION | SUBCLASS | CLASS_OF_FEATURE |  | WELLBORE 4 1/8 NS |  |  | SUPERCLASS | CLASS_OF_FEATURE |  | WELLBORE
INSERTED |  |  | SPECIALIZATION | SUBCLASS | CLASS_OF_FEATURE |  | WELLBORE 4 3/4 NS |  |  | SUPERCLASS | CLASS_OF_FEATURE |  | WELLBORE
INSERTED |  |  | SPECIALIZATION | SUBCLASS | CLASS_OF_FEATURE |  | WELLBORE 4 7/8 NS |  |  | SUPERCLASS | CLASS_OF_FEATURE |  | WELLBORE
INSERTED |  |  | SPECIALIZATION | SUBCLASS | CLASS_OF_FEATURE |  | WELLBORE 4 NS |  |  | SUPERCLASS | CLASS_OF_FEATURE |  | WELLBORE
INSERTED |  |  | SPECIALIZATION | SUBCLASS | CLASS_OF_FEATURE |  | WELLBORE 5 1/4 NS |  |  | SUPERCLASS | CLASS_OF_FEATURE |  | WELLBORE
INSERTED |  |  | SPECIALIZATION | SUBCLASS | CLASS_OF_FEATURE |  | WELLBORE 5 3/4 NS |  |  | SUPERCLASS | CLASS_OF_FEATURE |  | WELLBORE
INSERTED |  |  | SPECIALIZATION | SUBCLASS | CLASS_OF_FEATURE |  | WELLBORE 5 5/8 NS |  |  | SUPERCLASS | CLASS_OF_FEATURE |  | WELLBORE
INSERTED |  |  | SPECIALIZATION | SUBCLASS | CLASS_OF_FEATURE |  | WELLBORE 5 7/8 NS |  |  | SUPERCLASS | CLASS_OF_FEATURE |  | WELLBORE
INSERTED |  |  | SPECIALIZATION | SUBCLASS | CLASS_OF_FEATURE |  | WELLBORE 6 1/2 NS |  |  | SUPERCLASS | CLASS_OF_FEATURE |  | WELLBORE
INSERTED |  |  | SPECIALIZATION | SUBCLASS | CLASS_OF_FEATURE |  | WELLBORE 6 1/4 NS |  |  | SUPERCLASS | CLASS_OF_FEATURE |  | WELLBORE
INSERTED |  |  | SPECIALIZATION | SUBCLASS | CLASS_OF_FEATURE |  | WELLBORE 6 1/8 NS |  |  | SUPERCLASS | CLASS_OF_FEATURE |  | WELLBORE
INSERTED |  |  | SPECIALIZATION | SUBCLASS | CLASS_OF_FEATURE |  | WELLBORE 6 3/4 NS |  |  | SUPERCLASS | CLASS_OF_FEATURE |  | WELLBORE
INSERTED |  |  | SPECIALIZATION | SUBCLASS | CLASS_OF_FEATURE |  | WELLBORE 6 NS |  |  | SUPERCLASS | CLASS_OF_FEATURE |  | WELLBORE
INSERTED |  |  | SPECIALIZATION | SUBCLASS | CLASS_OF_FEATURE |  | WELLBORE 7 7/8 NS |  |  | SUPERCLASS | CLASS_OF_FEATURE |  | WELLBORE
INSERTED |  |  | SPECIALIZATION | SUBCLASS | CLASS_OF_FEATURE |  | WELLBORE 8 1/2 NS |  |  | SUPERCLASS | CLASS_OF_FEATURE |  | WELLBORE
INSERTED |  |  | SPECIALIZATION | SUBCLASS | CLASS_OF_FEATURE |  | WELLBORE 8 3/4 NS |  |  | SUPERCLASS | CLASS_OF_FEATURE |  | WELLBORE
INSERTED |  |  | SPECIALIZATION | SUBCLASS | CLASS_OF_FEATURE |  | WELLBORE 8 3/8 NS |  |  | SUPERCLASS | CLASS_OF_FEATURE |  | WELLBORE
INSERTED |  |  | SPECIALIZATION | SUBCLASS | CLASS_OF_FEATURE |  | WELLBORE 9 7/8 NS |  |  | SUPERCLASS | CLASS_OF_FEATURE |  | WELLBORE
INSERTED |  |  | CLASSIFICATION | CLASSIFIED | CLASS_OF_FEATURE |  | WELLBORE 10 5/8 NS |  |  | CLASSIFIER | CLASS_OF_CLASS_OF_INDIVIDUAL |  | IIP WELLBORE CLASS
INSERTED |  |  | CLASSIFICATION | CLASSIFIED | CLASS_OF_FEATURE |  | WELLBORE 11 NS |  |  | CLASSIFIER | CLASS_OF_CLASS_OF_INDIVIDUAL |  | IIP WELLBORE CLASS
INSERTED |  |  | CLASSIFICATION | CLASSIFIED | CLASS_OF_FEATURE |  | WELLBORE 12 1/4 NS |  |  | CLASSIFIER | CLASS_OF_CLASS_OF_INDIVIDUAL |  | IIP WELLBORE CLASS
INSERTED |  |  | CLASSIFICATION | CLASSIFIED | CLASS_OF_FEATURE |  | WELLBORE 12 NS |  |  | CLASSIFIER | CLASS_OF_CLASS_OF_INDIVIDUAL |  | IIP WELLBORE CLASS
INSERTED |  |  | CLASSIFICATION | CLASSIFIED | CLASS_OF_FEATURE |  | WELLBORE 13 1/2 NS |  |  | CLASSIFIER | CLASS_OF_CLASS_OF_INDIVIDUAL |  | IIP WELLBORE CLASS
INSERTED |  |  | CLASSIFICATION | CLASSIFIED | CLASS_OF_FEATURE |  | WELLBORE 13 3/4 NS |  |  | CLASSIFIER | CLASS_OF_CLASS_OF_INDIVIDUAL |  | IIP WELLBORE CLASS
INSERTED |  |  | CLASSIFICATION | CLASSIFIED | CLASS_OF_FEATURE |  | WELLBORE 14 3/4 NS |  |  | CLASSIFIER | CLASS_OF_CLASS_OF_INDIVIDUAL |  | IIP WELLBORE CLASS
INSERTED |  |  | CLASSIFICATION | CLASSIFIED | CLASS_OF_FEATURE |  | WELLBORE 15 1/2 NS |  |  | CLASSIFIER | CLASS_OF_CLASS_OF_INDIVIDUAL |  | IIP WELLBORE CLASS
INSERTED |  |  | CLASSIFICATION | CLASSIFIED | CLASS_OF_FEATURE |  | WELLBORE 16 NS |  |  | CLASSIFIER | CLASS_OF_CLASS_OF_INDIVIDUAL |  | IIP WELLBORE CLASS
INSERTED |  |  | CLASSIFICATION | CLASSIFIED | CLASS_OF_FEATURE |  | WELLBORE 17 1/2 NS |  |  | CLASSIFIER | CLASS_OF_CLASS_OF_INDIVIDUAL |  | IIP WELLBORE CLASS
INSERTED |  |  | CLASSIFICATION | CLASSIFIED | CLASS_OF_FEATURE |  | WELLBORE 17 NS |  |  | CLASSIFIER | CLASS_OF_CLASS_OF_INDIVIDUAL |  | IIP WELLBORE CLASS
INSERTED |  |  | CLASSIFICATION | CLASSIFIED | CLASS_OF_FEATURE |  | WELLBORE 20 NS |  |  | CLASSIFIER | CLASS_OF_CLASS_OF_INDIVIDUAL |  | IIP WELLBORE CLASS
INSERTED |  |  | CLASSIFICATION | CLASSIFIED | CLASS_OF_FEATURE |  | WELLBORE 22 NS |  |  | CLASSIFIER | CLASS_OF_CLASS_OF_INDIVIDUAL |  | IIP WELLBORE CLASS
INSERTED |  |  | CLASSIFICATION | CLASSIFIED | CLASS_OF_FEATURE |  | WELLBORE 23 NS |  |  | CLASSIFIER | CLASS_OF_CLASS_OF_INDIVIDUAL |  | IIP WELLBORE CLASS
INSERTED |  |  | CLASSIFICATION | CLASSIFIED | CLASS_OF_FEATURE |  | WELLBORE 24 NS |  |  | CLASSIFIER | CLASS_OF_CLASS_OF_INDIVIDUAL |  | IIP WELLBORE CLASS
INSERTED |  |  | CLASSIFICATION | CLASSIFIED | CLASS_OF_FEATURE |  | WELLBORE 26 NS |  |  | CLASSIFIER | CLASS_OF_CLASS_OF_INDIVIDUAL |  | IIP WELLBORE CLASS
INSERTED |  |  | CLASSIFICATION | CLASSIFIED | CLASS_OF_FEATURE |  | WELLBORE 3 1/2 NS |  |  | CLASSIFIER | CLASS_OF_CLASS_OF_INDIVIDUAL |  | IIP WELLBORE CLASS
INSERTED |  |  | CLASSIFICATION | CLASSIFIED | CLASS_OF_FEATURE |  | WELLBORE 3 NS |  |  | CLASSIFIER | CLASS_OF_CLASS_OF_INDIVIDUAL |  | IIP WELLBORE CLASS
INSERTED |  |  | CLASSIFICATION | CLASSIFIED | CLASS_OF_FEATURE |  | WELLBORE 30 NS |  |  | CLASSIFIER | CLASS_OF_CLASS_OF_INDIVIDUAL |  | IIP WELLBORE CLASS
INSERTED |  |  | CLASSIFICATION | CLASSIFIED | CLASS_OF_FEATURE |  | WELLBORE 36 NS |  |  | CLASSIFIER | CLASS_OF_CLASS_OF_INDIVIDUAL |  | IIP WELLBORE CLASS
INSERTED |  |  | CLASSIFICATION | CLASSIFIED | CLASS_OF_FEATURE |  | WELLBORE 4 1/2 NS |  |  | CLASSIFIER | CLASS_OF_CLASS_OF_INDIVIDUAL |  | IIP WELLBORE CLASS
INSERTED |  |  | CLASSIFICATION | CLASSIFIED | CLASS_OF_FEATURE |  | WELLBORE 4 1/8 NS |  |  | CLASSIFIER | CLASS_OF_CLASS_OF_INDIVIDUAL |  | IIP WELLBORE CLASS
INSERTED |  |  | CLASSIFICATION | CLASSIFIED | CLASS_OF_FEATURE |  | WELLBORE 4 3/4 NS |  |  | CLASSIFIER | CLASS_OF_CLASS_OF_INDIVIDUAL |  | IIP WELLBORE CLASS
INSERTED |  |  | CLASSIFICATION | CLASSIFIED | CLASS_OF_FEATURE |  | WELLBORE 4 7/8 NS |  |  | CLASSIFIER | CLASS_OF_CLASS_OF_INDIVIDUAL |  | IIP WELLBORE CLASS
INSERTED |  |  | CLASSIFICATION | CLASSIFIED | CLASS_OF_FEATURE |  | WELLBORE 4 NS |  |  | CLASSIFIER | CLASS_OF_CLASS_OF_INDIVIDUAL |  | IIP WELLBORE CLASS
INSERTED |  |  | CLASSIFICATION | CLASSIFIED | CLASS_OF_FEATURE |  | WELLBORE 5 1/4 NS |  |  | CLASSIFIER | CLASS_OF_CLASS_OF_INDIVIDUAL |  | IIP WELLBORE CLASS
INSERTED |  |  | CLASSIFICATION | CLASSIFIED | CLASS_OF_FEATURE |  | WELLBORE 5 3/4 NS |  |  | CLASSIFIER | CLASS_OF_CLASS_OF_INDIVIDUAL |  | IIP WELLBORE CLASS
INSERTED |  |  | CLASSIFICATION | CLASSIFIED | CLASS_OF_FEATURE |  | WELLBORE 5 5/8 NS |  |  | CLASSIFIER | CLASS_OF_CLASS_OF_INDIVIDUAL |  | IIP WELLBORE CLASS
INSERTED |  |  | CLASSIFICATION | CLASSIFIED | CLASS_OF_FEATURE |  | WELLBORE 5 7/8 NS |  |  | CLASSIFIER | CLASS_OF_CLASS_OF_INDIVIDUAL |  | IIP WELLBORE CLASS
INSERTED |  |  | CLASSIFICATION | CLASSIFIED | CLASS_OF_FEATURE |  | WELLBORE 6 1/2 NS |  |  | CLASSIFIER | CLASS_OF_CLASS_OF_INDIVIDUAL |  | IIP WELLBORE CLASS
INSERTED |  |  | CLASSIFICATION | CLASSIFIED | CLASS_OF_FEATURE |  | WELLBORE 6 1/4 NS |  |  | CLASSIFIER | CLASS_OF_CLASS_OF_INDIVIDUAL |  | IIP WELLBORE CLASS
INSERTED |  |  | CLASSIFICATION | CLASSIFIED | CLASS_OF_FEATURE |  | WELLBORE 6 1/8 NS |  |  | CLASSIFIER | CLASS_OF_CLASS_OF_INDIVIDUAL |  | IIP WELLBORE CLASS
INSERTED |  |  | CLASSIFICATION | CLASSIFIED | CLASS_OF_FEATURE |  | WELLBORE 6 3/4 NS |  |  | CLASSIFIER | CLASS_OF_CLASS_OF_INDIVIDUAL |  | IIP WELLBORE CLASS
INSERTED |  |  | CLASSIFICATION | CLASSIFIED | CLASS_OF_FEATURE |  | WELLBORE 6 NS |  |  | CLASSIFIER | CLASS_OF_CLASS_OF_INDIVIDUAL |  | IIP WELLBORE CLASS
INSERTED |  |  | CLASSIFICATION | CLASSIFIED | CLASS_OF_FEATURE |  | WELLBORE 7 7/8 NS |  |  | CLASSIFIER | CLASS_OF_CLASS_OF_INDIVIDUAL |  | IIP WELLBORE CLASS
INSERTED |  |  | CLASSIFICATION | CLASSIFIED | CLASS_OF_FEATURE |  | WELLBORE 8 1/2 NS |  |  | CLASSIFIER | CLASS_OF_CLASS_OF_INDIVIDUAL |  | IIP WELLBORE CLASS
INSERTED |  |  | CLASSIFICATION | CLASSIFIED | CLASS_OF_FEATURE |  | WELLBORE 8 3/4 NS |  |  | CLASSIFIER | CLASS_OF_CLASS_OF_INDIVIDUAL |  | IIP WELLBORE CLASS
INSERTED |  |  | CLASSIFICATION | CLASSIFIED | CLASS_OF_FEATURE |  | WELLBORE 8 3/8 NS |  |  | CLASSIFIER | CLASS_OF_CLASS_OF_INDIVIDUAL |  | IIP WELLBORE CLASS
INSERTED |  |  | CLASSIFICATION | CLASSIFIED | CLASS_OF_FEATURE |  | WELLBORE 9 7/8 NS |  |  | CLASSIFIER | CLASS_OF_CLASS_OF_INDIVIDUAL |  | IIP WELLBORE CLASS
INSERTED |  |  | CLASS_OF_IDENTIFICATION | REPRESENTED | CLASS_OF_FEATURE |  | WELLBORE 10 5/8 NS |  |  | PATTERN | EXPRESS_STRING | RDS17671197 | 10 5/8 "
INSERTED |  |  | CLASS_OF_IDENTIFICATION | REPRESENTED | CLASS_OF_FEATURE |  | WELLBORE 11 NS |  |  | PATTERN | EXPRESS_STRING | RDS17671167 | 11 "
INSERTED |  |  | CLASS_OF_IDENTIFICATION | REPRESENTED | CLASS_OF_FEATURE |  | WELLBORE 12 NS |  |  | PATTERN | EXPRESS_STRING | RDS17671137 | 12 "
INSERTED |  |  | CLASS_OF_IDENTIFICATION | REPRESENTED | CLASS_OF_FEATURE |  | WELLBORE 12 1/4 NS |  |  | PATTERN | EXPRESS_STRING | RDS17671107 | 12 1/4 "
INSERTED |  |  | CLASS_OF_IDENTIFICATION | REPRESENTED | CLASS_OF_FEATURE |  | WELLBORE 13 1/2 NS |  |  | PATTERN | EXPRESS_STRING | RDS17671077 | 13 1/2 "
INSERTED |  |  | CLASS_OF_IDENTIFICATION | REPRESENTED | CLASS_OF_FEATURE |  | WELLBORE 13 3/4 NS |  |  | PATTERN | EXPRESS_STRING | RDS17669997 | 13 3/4 "
INSERTED |  |  | CLASS_OF_IDENTIFICATION | REPRESENTED | CLASS_OF_FEATURE |  | WELLBORE 14 3/4 NS |  |  | PATTERN | EXPRESS_STRING | RDS17669967 | 14 3/4 "
INSERTED |  |  | CLASS_OF_IDENTIFICATION | REPRESENTED | CLASS_OF_FEATURE |  | WELLBORE 15 1/2 NS |  |  | PATTERN | EXPRESS_STRING | RDS17669937 | 15 1/2 "
INSERTED |  |  | CLASS_OF_IDENTIFICATION | REPRESENTED | CLASS_OF_FEATURE |  | WELLBORE 16 NS |  |  | PATTERN | EXPRESS_STRING | RDS17669397 | 16 "
INSERTED |  |  | CLASS_OF_IDENTIFICATION | REPRESENTED | CLASS_OF_FEATURE |  | WELLBORE 17 NS |  |  | PATTERN | EXPRESS_STRING | RDS17669907 | 17 "
INSERTED |  |  | CLASS_OF_IDENTIFICATION | REPRESENTED | CLASS_OF_FEATURE |  | WELLBORE 17 1/2 NS |  |  | PATTERN | EXPRESS_STRING | RDS17669877 | 17 1/2 "
INSERTED |  |  | CLASS_OF_IDENTIFICATION | REPRESENTED | CLASS_OF_FEATURE |  | WELLBORE 20 NS |  |  | PATTERN | EXPRESS_STRING | RDS17669847 | 20 "
INSERTED |  |  | CLASS_OF_IDENTIFICATION | REPRESENTED | CLASS_OF_FEATURE |  | WELLBORE 22 NS |  |  | PATTERN | EXPRESS_STRING | RDS17669817 | 22 "
INSERTED |  |  | CLASS_OF_IDENTIFICATION | REPRESENTED | CLASS_OF_FEATURE |  | WELLBORE 23 NS |  |  | PATTERN | EXPRESS_STRING | RDS17670027 | 23 "
INSERTED |  |  | CLASS_OF_IDENTIFICATION | REPRESENTED | CLASS_OF_FEATURE |  | WELLBORE 24 NS |  |  | PATTERN | EXPRESS_STRING | RDS17670147 | 24 "
INSERTED |  |  | CLASS_OF_IDENTIFICATION | REPRESENTED | CLASS_OF_FEATURE |  | WELLBORE 26 NS |  |  | PATTERN | EXPRESS_STRING | RDS17670117 | 26 "
INSERTED |  |  | CLASS_OF_IDENTIFICATION | REPRESENTED | CLASS_OF_FEATURE |  | WELLBORE 3 NS |  |  | PATTERN | EXPRESS_STRING | RDS17670687 | 3 "
INSERTED |  |  | CLASS_OF_IDENTIFICATION | REPRESENTED | CLASS_OF_FEATURE |  | WELLBORE 3 1/2 NS |  |  | PATTERN | EXPRESS_STRING | RDS17670567 | 3 1/2 "
INSERTED |  |  | CLASS_OF_IDENTIFICATION | REPRESENTED | CLASS_OF_FEATURE |  | WELLBORE 30 NS |  |  | PATTERN | EXPRESS_STRING | RDS17670087 | 30 "
INSERTED |  |  | CLASS_OF_IDENTIFICATION | REPRESENTED | CLASS_OF_FEATURE |  | WELLBORE 36 NS |  |  | PATTERN | EXPRESS_STRING | RDS17670057 | 36 "
INSERTED |  |  | CLASS_OF_IDENTIFICATION | REPRESENTED | CLASS_OF_FEATURE |  | WELLBORE 4 NS |  |  | PATTERN | EXPRESS_STRING | RDS17670597 | 4 "
INSERTED |  |  | CLASS_OF_IDENTIFICATION | REPRESENTED | CLASS_OF_FEATURE |  | WELLBORE 4 1/2 NS |  |  | PATTERN | EXPRESS_STRING | RDS17670177 | 4 1/2 "
INSERTED |  |  | CLASS_OF_IDENTIFICATION | REPRESENTED | CLASS_OF_FEATURE |  | WELLBORE 4 1/8 NS |  |  | PATTERN | EXPRESS_STRING | RDS17670777 | 4 1/8 "
INSERTED |  |  | CLASS_OF_IDENTIFICATION | REPRESENTED | CLASS_OF_FEATURE |  | WELLBORE 4 3/4 NS |  |  | PATTERN | EXPRESS_STRING | RDS17670747 | 4 3/4 "
INSERTED |  |  | CLASS_OF_IDENTIFICATION | REPRESENTED | CLASS_OF_FEATURE |  | WELLBORE 4 7/8 NS |  |  | PATTERN | EXPRESS_STRING | RDS17670717 | 4 7/8 "
INSERTED |  |  | CLASS_OF_IDENTIFICATION | REPRESENTED | CLASS_OF_FEATURE |  | WELLBORE 5 1/4 NS |  |  | PATTERN | EXPRESS_STRING | RDS17670657 | 5 1/4 "
INSERTED |  |  | CLASS_OF_IDENTIFICATION | REPRESENTED | CLASS_OF_FEATURE |  | WELLBORE 5 3/4 NS |  |  | PATTERN | EXPRESS_STRING | RDS17670267 | 5 3/4 "
INSERTED |  |  | CLASS_OF_IDENTIFICATION | REPRESENTED | CLASS_OF_FEATURE |  | WELLBORE 5 5/8 NS |  |  | PATTERN | EXPRESS_STRING | RDS17670627 | 5 5/8 "
INSERTED |  |  | CLASS_OF_IDENTIFICATION | REPRESENTED | CLASS_OF_FEATURE |  | WELLBORE 5 7/8 NS |  |  | PATTERN | EXPRESS_STRING | RDS17670807 | 5 7/8 "
INSERTED |  |  | CLASS_OF_IDENTIFICATION | REPRESENTED | CLASS_OF_FEATURE |  | WELLBORE 6 NS |  |  | PATTERN | EXPRESS_STRING | RDS17671017 | 6 "
INSERTED |  |  | CLASS_OF_IDENTIFICATION | REPRESENTED | CLASS_OF_FEATURE |  | WELLBORE 6 1/2 NS |  |  | PATTERN | EXPRESS_STRING | RDS17670927 | 6 1/2 "
INSERTED |  |  | CLASS_OF_IDENTIFICATION | REPRESENTED | CLASS_OF_FEATURE |  | WELLBORE 6 1/4 NS |  |  | PATTERN | EXPRESS_STRING | RDS17670957 | 6 1/4 "
INSERTED |  |  | CLASS_OF_IDENTIFICATION | REPRESENTED | CLASS_OF_FEATURE |  | WELLBORE 6 1/8 NS |  |  | PATTERN | EXPRESS_STRING | RDS17670987 | 6 1/8 "
INSERTED |  |  | CLASS_OF_IDENTIFICATION | REPRESENTED | CLASS_OF_FEATURE |  | WELLBORE 6 3/4 NS |  |  | PATTERN | EXPRESS_STRING | RDS17670897 | 6 3/4 "
INSERTED |  |  | CLASS_OF_IDENTIFICATION | REPRESENTED | CLASS_OF_FEATURE |  | WELLBORE 7 7/8 NS |  |  | PATTERN | EXPRESS_STRING | RDS17670867 | 7 7/8 "
INSERTED |  |  | CLASS_OF_IDENTIFICATION | REPRESENTED | CLASS_OF_FEATURE |  | WELLBORE 8 1/2 NS |  |  | PATTERN | EXPRESS_STRING | RDS17671047 | 8 1/2 "
INSERTED |  |  | CLASS_OF_IDENTIFICATION | REPRESENTED | CLASS_OF_FEATURE |  | WELLBORE 8 3/4 NS |  |  | PATTERN | EXPRESS_STRING | RDS17671257 | 8 3/4 "
INSERTED |  |  | CLASS_OF_IDENTIFICATION | REPRESENTED | CLASS_OF_FEATURE |  | WELLBORE 8 3/8 NS |  |  | PATTERN | EXPRESS_STRING | RDS17670837 | 8 3/8 "
INSERTED |  |  | CLASS_OF_IDENTIFICATION | REPRESENTED | CLASS_OF_FEATURE |  | WELLBORE 9 7/8 NS |  |  | PATTERN | EXPRESS_STRING | RDS17671227 | 9 7/8 "
INSERTED |  |  | CLASS_OF_IDENTIFICATION | REPRESENTED | CLASS_OF_INANIMATE_PHYSICAL_OBJECT |  | ROCK DRILL BIT 10 5/8 NS |  |  | PATTERN | EXPRESS_STRING | RDS17671197 | 10 5/8 "
INSERTED |  |  | CLASS_OF_IDENTIFICATION | REPRESENTED | CLASS_OF_INANIMATE_PHYSICAL_OBJECT |  | ROCK DRILL BIT 11 NS |  |  | PATTERN | EXPRESS_STRING | RDS17671167 | 11 "
INSERTED |  |  | CLASS_OF_IDENTIFICATION | REPRESENTED | CLASS_OF_INANIMATE_PHYSICAL_OBJECT |  | ROCK DRILL BIT 12 NS |  |  | PATTERN | EXPRESS_STRING | RDS17671137 | 12 "
INSERTED |  |  | CLASS_OF_IDENTIFICATION | REPRESENTED | CLASS_OF_INANIMATE_PHYSICAL_OBJECT |  | ROCK DRILL BIT 12 1/4 NS |  |  | PATTERN | EXPRESS_STRING | RDS17671107 | 12 1/4 "
INSERTED |  |  | CLASS_OF_IDENTIFICATION | REPRESENTED | CLASS_OF_INANIMATE_PHYSICAL_OBJECT |  | ROCK DRILL BIT 13 1/2 NS |  |  | PATTERN | EXPRESS_STRING | RDS17671077 | 13 1/2 "
INSERTED |  |  | CLASS_OF_IDENTIFICATION | REPRESENTED | CLASS_OF_INANIMATE_PHYSICAL_OBJECT |  | ROCK DRILL BIT 13 3/4 NS |  |  | PATTERN | EXPRESS_STRING | RDS17669997 | 13 3/4 "
INSERTED |  |  | CLASS_OF_IDENTIFICATION | REPRESENTED | CLASS_OF_INANIMATE_PHYSICAL_OBJECT |  | ROCK DRILL BIT 14 3/4 NS |  |  | PATTERN | EXPRESS_STRING | RDS17669967 | 14 3/4 "
INSERTED |  |  | CLASS_OF_IDENTIFICATION | REPRESENTED | CLASS_OF_INANIMATE_PHYSICAL_OBJECT |  | ROCK DRILL BIT 15 1/2 NS |  |  | PATTERN | EXPRESS_STRING | RDS17669937 | 15 1/2 "
INSERTED |  |  | CLASS_OF_IDENTIFICATION | REPRESENTED | CLASS_OF_INANIMATE_PHYSICAL_OBJECT |  | ROCK DRILL BIT 16 NS |  |  | PATTERN | EXPRESS_STRING | RDS17669397 | 16 "
INSERTED |  |  | CLASS_OF_IDENTIFICATION | REPRESENTED | CLASS_OF_INANIMATE_PHYSICAL_OBJECT |  | ROCK DRILL BIT 17 NS |  |  | PATTERN | EXPRESS_STRING | RDS17669907 | 17 "
INSERTED |  |  | CLASS_OF_IDENTIFICATION | REPRESENTED | CLASS_OF_INANIMATE_PHYSICAL_OBJECT |  | ROCK DRILL BIT 17 1/2 NS |  |  | PATTERN | EXPRESS_STRING | RDS17669877 | 17 1/2 "
INSERTED |  |  | CLASS_OF_IDENTIFICATION | REPRESENTED | CLASS_OF_INANIMATE_PHYSICAL_OBJECT |  | ROCK DRILL BIT 20 NS |  |  | PATTERN | EXPRESS_STRING | RDS17669847 | 20 "
INSERTED |  |  | CLASS_OF_IDENTIFICATION | REPRESENTED | CLASS_OF_INANIMATE_PHYSICAL_OBJECT |  | ROCK DRILL BIT 22 NS |  |  | PATTERN | EXPRESS_STRING | RDS17669817 | 22 "
INSERTED |  |  | CLASS_OF_IDENTIFICATION | REPRESENTED | CLASS_OF_INANIMATE_PHYSICAL_OBJECT |  | ROCK DRILL BIT 23 NS |  |  | PATTERN | EXPRESS_STRING | RDS17670027 | 23 "
INSERTED |  |  | CLASS_OF_IDENTIFICATION | REPRESENTED | CLASS_OF_INANIMATE_PHYSICAL_OBJECT |  | ROCK DRILL BIT 24 NS |  |  | PATTERN | EXPRESS_STRING | RDS17670147 | 24 "
INSERTED |  |  | CLASS_OF_IDENTIFICATION | REPRESENTED | CLASS_OF_INANIMATE_PHYSICAL_OBJECT |  | ROCK DRILL BIT 26 NS |  |  | PATTERN | EXPRESS_STRING | RDS17670117 | 26 "
INSERTED |  |  | CLASS_OF_IDENTIFICATION | REPRESENTED | CLASS_OF_INANIMATE_PHYSICAL_OBJECT |  | ROCK DRILL BIT 3 NS |  |  | PATTERN | EXPRESS_STRING | RDS17670687 | 3 "
INSERTED |  |  | CLASS_OF_IDENTIFICATION | REPRESENTED | CLASS_OF_INANIMATE_PHYSICAL_OBJECT |  | ROCK DRILL BIT 3 1/2 NS |  |  | PATTERN | EXPRESS_STRING | RDS17670567 | 3 1/2 "
INSERTED |  |  | CLASS_OF_IDENTIFICATION | REPRESENTED | CLASS_OF_INANIMATE_PHYSICAL_OBJECT |  | ROCK DRILL BIT 30 NS |  |  | PATTERN | EXPRESS_STRING | RDS17670087 | 30 "
INSERTED |  |  | CLASS_OF_IDENTIFICATION | REPRESENTED | CLASS_OF_INANIMATE_PHYSICAL_OBJECT |  | ROCK DRILL BIT 36 NS |  |  | PATTERN | EXPRESS_STRING | RDS17670057 | 36 "
INSERTED |  |  | CLASS_OF_IDENTIFICATION | REPRESENTED | CLASS_OF_INANIMATE_PHYSICAL_OBJECT |  | ROCK DRILL BIT 4 NS |  |  | PATTERN | EXPRESS_STRING | RDS17670597 | 4 "
INSERTED |  |  | CLASS_OF_IDENTIFICATION | REPRESENTED | CLASS_OF_INANIMATE_PHYSICAL_OBJECT |  | ROCK DRILL BIT 4 1/2 NS |  |  | PATTERN | EXPRESS_STRING | RDS17670177 | 4 1/2 "
INSERTED |  |  | CLASS_OF_IDENTIFICATION | REPRESENTED | CLASS_OF_INANIMATE_PHYSICAL_OBJECT |  | ROCK DRILL BIT 4 1/8 NS |  |  | PATTERN | EXPRESS_STRING | RDS17670777 | 4 1/8 "
INSERTED |  |  | CLASS_OF_IDENTIFICATION | REPRESENTED | CLASS_OF_INANIMATE_PHYSICAL_OBJECT |  | ROCK DRILL BIT 4 3/4 NS |  |  | PATTERN | EXPRESS_STRING | RDS17670747 | 4 3/4 "
INSERTED |  |  | CLASS_OF_IDENTIFICATION | REPRESENTED | CLASS_OF_INANIMATE_PHYSICAL_OBJECT |  | ROCK DRILL BIT 4 7/8 NS |  |  | PATTERN | EXPRESS_STRING | RDS17670717 | 4 7/8 "
INSERTED |  |  | CLASS_OF_IDENTIFICATION | REPRESENTED | CLASS_OF_INANIMATE_PHYSICAL_OBJECT |  | ROCK DRILL BIT 5 1/4 NS |  |  | PATTERN | EXPRESS_STRING | RDS17670657 | 5 1/4 "
INSERTED |  |  | CLASS_OF_IDENTIFICATION | REPRESENTED | CLASS_OF_INANIMATE_PHYSICAL_OBJECT |  | ROCK DRILL BIT 5 3/4 NS |  |  | PATTERN | EXPRESS_STRING | RDS17670267 | 5 3/4 "
INSERTED |  |  | CLASS_OF_IDENTIFICATION | REPRESENTED | CLASS_OF_INANIMATE_PHYSICAL_OBJECT |  | ROCK DRILL BIT 5 5/8 NS |  |  | PATTERN | EXPRESS_STRING | RDS17670627 | 5 5/8 "
INSERTED |  |  | CLASS_OF_IDENTIFICATION | REPRESENTED | CLASS_OF_INANIMATE_PHYSICAL_OBJECT |  | ROCK DRILL BIT 5 7/8 NS |  |  | PATTERN | EXPRESS_STRING | RDS17670807 | 5 7/8 "
INSERTED |  |  | CLASS_OF_IDENTIFICATION | REPRESENTED | CLASS_OF_INANIMATE_PHYSICAL_OBJECT |  | ROCK DRILL BIT 6 NS |  |  | PATTERN | EXPRESS_STRING | RDS17671017 | 6 "
INSERTED |  |  | CLASS_OF_IDENTIFICATION | REPRESENTED | CLASS_OF_INANIMATE_PHYSICAL_OBJECT |  | ROCK DRILL BIT 6 1/2 NS |  |  | PATTERN | EXPRESS_STRING | RDS17670927 | 6 1/2 "
INSERTED |  |  | CLASS_OF_IDENTIFICATION | REPRESENTED | CLASS_OF_INANIMATE_PHYSICAL_OBJECT |  | ROCK DRILL BIT 6 1/4 NS |  |  | PATTERN | EXPRESS_STRING | RDS17670957 | 6 1/4 "
INSERTED |  |  | CLASS_OF_IDENTIFICATION | REPRESENTED | CLASS_OF_INANIMATE_PHYSICAL_OBJECT |  | ROCK DRILL BIT 6 1/8 NS |  |  | PATTERN | EXPRESS_STRING | RDS17670987 | 6 1/8 "
INSERTED |  |  | CLASS_OF_IDENTIFICATION | REPRESENTED | CLASS_OF_INANIMATE_PHYSICAL_OBJECT |  | ROCK DRILL BIT 6 3/4 NS |  |  | PATTERN | EXPRESS_STRING | RDS17670897 | 6 3/4 "
INSERTED |  |  | CLASS_OF_IDENTIFICATION | REPRESENTED | CLASS_OF_INANIMATE_PHYSICAL_OBJECT |  | ROCK DRILL BIT 7 7/8 NS |  |  | PATTERN | EXPRESS_STRING | RDS17670867 | 7 7/8 "
INSERTED |  |  | CLASS_OF_IDENTIFICATION | REPRESENTED | CLASS_OF_INANIMATE_PHYSICAL_OBJECT |  | ROCK DRILL BIT 8 1/2 NS |  |  | PATTERN | EXPRESS_STRING | RDS17671047 | 8 1/2 "
INSERTED |  |  | CLASS_OF_IDENTIFICATION | REPRESENTED | CLASS_OF_INANIMATE_PHYSICAL_OBJECT |  | ROCK DRILL BIT 8 3/4 NS |  |  | PATTERN | EXPRESS_STRING | RDS17671257 | 8 3/4 "
INSERTED |  |  | CLASS_OF_IDENTIFICATION | REPRESENTED | CLASS_OF_INANIMATE_PHYSICAL_OBJECT |  | ROCK DRILL BIT 8 3/8 NS |  |  | PATTERN | EXPRESS_STRING | RDS17670837 | 8 3/8 "
INSERTED |  |  | CLASS_OF_IDENTIFICATION | REPRESENTED | CLASS_OF_INANIMATE_PHYSICAL_OBJECT |  | ROCK DRILL BIT 9 7/8 NS |  |  | PATTERN | EXPRESS_STRING | RDS17671227 | 9 7/8 "
INSERTED |  |  | CLASS_OF_IDENTIFICATION | REPRESENTED | CLASS_OF_FEATURE |  | WELLBORE SECTION 10 5/8 NS |  |  | PATTERN | EXPRESS_STRING | RDS17671197 | 10 5/8 "
INSERTED |  |  | CLASS_OF_IDENTIFICATION | REPRESENTED | CLASS_OF_FEATURE |  | WELLBORE SECTION 11 NS |  |  | PATTERN | EXPRESS_STRING | RDS17671167 | 11 "
INSERTED |  |  | CLASS_OF_IDENTIFICATION | REPRESENTED | CLASS_OF_FEATURE |  | WELLBORE SECTION 12 NS |  |  | PATTERN | EXPRESS_STRING | RDS17671137 | 12 "
INSERTED |  |  | CLASS_OF_IDENTIFICATION | REPRESENTED | CLASS_OF_FEATURE |  | WELLBORE SECTION 12 1/4 NS |  |  | PATTERN | EXPRESS_STRING | RDS17671107 | 12 1/4 "
INSERTED |  |  | CLASS_OF_IDENTIFICATION | REPRESENTED | CLASS_OF_FEATURE |  | WELLBORE SECTION 13 1/2 NS |  |  | PATTERN | EXPRESS_STRING | RDS17671077 | 13 1/2 "
INSERTED |  |  | CLASS_OF_IDENTIFICATION | REPRESENTED | CLASS_OF_FEATURE |  | WELLBORE SECTION 13 3/4 NS |  |  | PATTERN | EXPRESS_STRING | RDS17669997 | 13 3/4 "
INSERTED |  |  | CLASS_OF_IDENTIFICATION | REPRESENTED | CLASS_OF_FEATURE |  | WELLBORE SECTION 14 3/4 NS |  |  | PATTERN | EXPRESS_STRING | RDS17669967 | 14 3/4 "
INSERTED |  |  | CLASS_OF_IDENTIFICATION | REPRESENTED | CLASS_OF_FEATURE |  | WELLBORE SECTION 15 1/2 NS |  |  | PATTERN | EXPRESS_STRING | RDS17669937 | 15 1/2 "
INSERTED |  |  | CLASS_OF_IDENTIFICATION | REPRESENTED | CLASS_OF_FEATURE |  | WELLBORE SECTION 16 NS |  |  | PATTERN | EXPRESS_STRING | RDS17669397 | 16 "
INSERTED |  |  | CLASS_OF_IDENTIFICATION | REPRESENTED | CLASS_OF_FEATURE |  | WELLBORE SECTION 17 NS |  |  | PATTERN | EXPRESS_STRING | RDS17669907 | 17 "
INSERTED |  |  | CLASS_OF_IDENTIFICATION | REPRESENTED | CLASS_OF_FEATURE |  | WELLBORE SECTION 17 1/2 NS |  |  | PATTERN | EXPRESS_STRING | RDS17669877 | 17 1/2 "
INSERTED |  |  | CLASS_OF_IDENTIFICATION | REPRESENTED | CLASS_OF_FEATURE |  | WELLBORE SECTION 20 NS |  |  | PATTERN | EXPRESS_STRING | RDS17669847 | 20 "
INSERTED |  |  | CLASS_OF_IDENTIFICATION | REPRESENTED | CLASS_OF_FEATURE |  | WELLBORE SECTION 22 NS |  |  | PATTERN | EXPRESS_STRING | RDS17669817 | 22 "
INSERTED |  |  | CLASS_OF_IDENTIFICATION | REPRESENTED | CLASS_OF_FEATURE |  | WELLBORE SECTION 23 NS |  |  | PATTERN | EXPRESS_STRING | RDS17670027 | 23 "
INSERTED |  |  | CLASS_OF_IDENTIFICATION | REPRESENTED | CLASS_OF_FEATURE |  | WELLBORE SECTION 24 NS |  |  | PATTERN | EXPRESS_STRING | RDS17670147 | 24 "
INSERTED |  |  | CLASS_OF_IDENTIFICATION | REPRESENTED | CLASS_OF_FEATURE |  | WELLBORE SECTION 26 NS |  |  | PATTERN | EXPRESS_STRING | RDS17670117 | 26 "
INSERTED |  |  | CLASS_OF_IDENTIFICATION | REPRESENTED | CLASS_OF_FEATURE |  | WELLBORE SECTION 3 NS |  |  | PATTERN | EXPRESS_STRING | RDS17670687 | 3 "
INSERTED |  |  | CLASS_OF_IDENTIFICATION | REPRESENTED | CLASS_OF_FEATURE |  | WELLBORE SECTION 3 1/2 NS |  |  | PATTERN | EXPRESS_STRING | RDS17670567 | 3 1/2 "
INSERTED |  |  | CLASS_OF_IDENTIFICATION | REPRESENTED | CLASS_OF_FEATURE |  | WELLBORE SECTION 30 NS |  |  | PATTERN | EXPRESS_STRING | RDS17670087 | 30 "
INSERTED |  |  | CLASS_OF_IDENTIFICATION | REPRESENTED | CLASS_OF_FEATURE |  | WELLBORE SECTION 36 NS |  |  | PATTERN | EXPRESS_STRING | RDS17670057 | 36 "
INSERTED |  |  | CLASS_OF_IDENTIFICATION | REPRESENTED | CLASS_OF_FEATURE |  | WELLBORE SECTION 4 NS |  |  | PATTERN | EXPRESS_STRING | RDS17670597 | 4 "
INSERTED |  |  | CLASS_OF_IDENTIFICATION | REPRESENTED | CLASS_OF_FEATURE |  | WELLBORE SECTION 4 1/2 NS |  |  | PATTERN | EXPRESS_STRING | RDS17670177 | 4 1/2 "
INSERTED |  |  | CLASS_OF_IDENTIFICATION | REPRESENTED | CLASS_OF_FEATURE |  | WELLBORE SECTION 4 1/8 NS |  |  | PATTERN | EXPRESS_STRING | RDS17670777 | 4 1/8 "
INSERTED |  |  | CLASS_OF_IDENTIFICATION | REPRESENTED | CLASS_OF_FEATURE |  | WELLBORE SECTION 4 3/4 NS |  |  | PATTERN | EXPRESS_STRING | RDS17670747 | 4 3/4 "
INSERTED |  |  | CLASS_OF_IDENTIFICATION | REPRESENTED | CLASS_OF_FEATURE |  | WELLBORE SECTION 4 7/8 NS |  |  | PATTERN | EXPRESS_STRING | RDS17670717 | 4 7/8 "
INSERTED |  |  | CLASS_OF_IDENTIFICATION | REPRESENTED | CLASS_OF_FEATURE |  | WELLBORE SECTION 5 1/4 NS |  |  | PATTERN | EXPRESS_STRING | RDS17670657 | 5 1/4 "
INSERTED |  |  | CLASS_OF_IDENTIFICATION | REPRESENTED | CLASS_OF_FEATURE |  | WELLBORE SECTION 5 3/4 NS |  |  | PATTERN | EXPRESS_STRING | RDS17670267 | 5 3/4 "
INSERTED |  |  | CLASS_OF_IDENTIFICATION | REPRESENTED | CLASS_OF_FEATURE |  | WELLBORE SECTION 5 5/8 NS |  |  | PATTERN | EXPRESS_STRING | RDS17670627 | 5 5/8 "
INSERTED |  |  | CLASS_OF_IDENTIFICATION | REPRESENTED | CLASS_OF_FEATURE |  | WELLBORE SECTION 5 7/8 NS |  |  | PATTERN | EXPRESS_STRING | RDS17670807 | 5 7/8 "
INSERTED |  |  | CLASS_OF_IDENTIFICATION | REPRESENTED | CLASS_OF_FEATURE |  | WELLBORE SECTION 6 NS |  |  | PATTERN | EXPRESS_STRING | RDS17671017 | 6 "
INSERTED |  |  | CLASS_OF_IDENTIFICATION | REPRESENTED | CLASS_OF_FEATURE |  | WELLBORE SECTION 6 1/2 NS |  |  | PATTERN | EXPRESS_STRING | RDS17670927 | 6 1/2 "
INSERTED |  |  | CLASS_OF_IDENTIFICATION | REPRESENTED | CLASS_OF_FEATURE |  | WELLBORE SECTION 6 1/4 NS |  |  | PATTERN | EXPRESS_STRING | RDS17670957 | 6 1/4 "
INSERTED |  |  | CLASS_OF_IDENTIFICATION | REPRESENTED | CLASS_OF_FEATURE |  | WELLBORE SECTION 6 1/8 NS |  |  | PATTERN | EXPRESS_STRING | RDS17670987 | 6 1/8 "
INSERTED |  |  | CLASS_OF_IDENTIFICATION | REPRESENTED | CLASS_OF_FEATURE |  | WELLBORE SECTION 6 3/4 NS |  |  | PATTERN | EXPRESS_STRING | RDS17670897 | 6 3/4 "
INSERTED |  |  | CLASS_OF_IDENTIFICATION | REPRESENTED | CLASS_OF_FEATURE |  | WELLBORE SECTION 7 7/8 NS |  |  | PATTERN | EXPRESS_STRING | RDS17670867 | 7 7/8 "
INSERTED |  |  | CLASS_OF_IDENTIFICATION | REPRESENTED | CLASS_OF_FEATURE |  | WELLBORE SECTION 8 1/2 NS |  |  | PATTERN | EXPRESS_STRING | RDS17671047 | 8 1/2 "
INSERTED |  |  | CLASS_OF_IDENTIFICATION | REPRESENTED | CLASS_OF_FEATURE |  | WELLBORE SECTION 8 3/4 NS |  |  | PATTERN | EXPRESS_STRING | RDS17671257 | 8 3/4 "
INSERTED |  |  | CLASS_OF_IDENTIFICATION | REPRESENTED | CLASS_OF_FEATURE |  | WELLBORE SECTION 8 3/8 NS |  |  | PATTERN | EXPRESS_STRING | RDS17670837 | 8 3/8 "
INSERTED |  |  | CLASS_OF_IDENTIFICATION | REPRESENTED | CLASS_OF_FEATURE |  | WELLBORE SECTION 9 7/8 NS |  |  | PATTERN | EXPRESS_STRING | RDS17671227 | 9 7/8 "
INSERTED |  |  | CLASSIFICATION | CLASSIFIED | EXPRESS_STRING | RDS17671197 | 10 5/8 " |  |  | CLASSIFIER | REPRESENTATION_FORM |  | DAILY DRILLING REPORT ROCK DRILL BIT SIZE CODE STRING CLASS
INSERTED |  |  | CLASSIFICATION | CLASSIFIED | EXPRESS_STRING | RDS17671167 | 11 " |  |  | CLASSIFIER | REPRESENTATION_FORM |  | DAILY DRILLING REPORT ROCK DRILL BIT SIZE CODE STRING CLASS
INSERTED |  |  | CLASSIFICATION | CLASSIFIED | EXPRESS_STRING | RDS17671137 | 12 " |  |  | CLASSIFIER | REPRESENTATION_FORM |  | DAILY DRILLING REPORT ROCK DRILL BIT SIZE CODE STRING CLASS
INSERTED |  |  | CLASSIFICATION | CLASSIFIED | EXPRESS_STRING | RDS17671107 | 12 1/4 " |  |  | CLASSIFIER | REPRESENTATION_FORM |  | DAILY DRILLING REPORT ROCK DRILL BIT SIZE CODE STRING CLASS
INSERTED |  |  | CLASSIFICATION | CLASSIFIED | EXPRESS_STRING | RDS17671077 | 13 1/2 " |  |  | CLASSIFIER | REPRESENTATION_FORM |  | DAILY DRILLING REPORT ROCK DRILL BIT SIZE CODE STRING CLASS
INSERTED |  |  | CLASSIFICATION | CLASSIFIED | EXPRESS_STRING | RDS17669997 | 13 3/4 " |  |  | CLASSIFIER | REPRESENTATION_FORM |  | DAILY DRILLING REPORT ROCK DRILL BIT SIZE CODE STRING CLASS
INSERTED |  |  | CLASSIFICATION | CLASSIFIED | EXPRESS_STRING | RDS17669967 | 14 3/4 " |  |  | CLASSIFIER | REPRESENTATION_FORM |  | DAILY DRILLING REPORT ROCK DRILL BIT SIZE CODE STRING CLASS
INSERTED |  |  | CLASSIFICATION | CLASSIFIED | EXPRESS_STRING | RDS17669937 | 15 1/2 " |  |  | CLASSIFIER | REPRESENTATION_FORM |  | DAILY DRILLING REPORT ROCK DRILL BIT SIZE CODE STRING CLASS
INSERTED |  |  | CLASSIFICATION | CLASSIFIED | EXPRESS_STRING | RDS17669397 | 16 " |  |  | CLASSIFIER | REPRESENTATION_FORM |  | DAILY DRILLING REPORT ROCK DRILL BIT SIZE CODE STRING CLASS
INSERTED |  |  | CLASSIFICATION | CLASSIFIED | EXPRESS_STRING | RDS17669907 | 17 " |  |  | CLASSIFIER | REPRESENTATION_FORM |  | DAILY DRILLING REPORT ROCK DRILL BIT SIZE CODE STRING CLASS
INSERTED |  |  | CLASSIFICATION | CLASSIFIED | EXPRESS_STRING | RDS17669877 | 17 1/2 " |  |  | CLASSIFIER | REPRESENTATION_FORM |  | DAILY DRILLING REPORT ROCK DRILL BIT SIZE CODE STRING CLASS
INSERTED |  |  | CLASSIFICATION | CLASSIFIED | EXPRESS_STRING | RDS17669847 | 20 " |  |  | CLASSIFIER | REPRESENTATION_FORM |  | DAILY DRILLING REPORT ROCK DRILL BIT SIZE CODE STRING CLASS
INSERTED |  |  | CLASSIFICATION | CLASSIFIED | EXPRESS_STRING | RDS17669817 | 22 " |  |  | CLASSIFIER | REPRESENTATION_FORM |  | DAILY DRILLING REPORT ROCK DRILL BIT SIZE CODE STRING CLASS
INSERTED |  |  | CLASSIFICATION | CLASSIFIED | EXPRESS_STRING | RDS17670027 | 23 " |  |  | CLASSIFIER | REPRESENTATION_FORM |  | DAILY DRILLING REPORT ROCK DRILL BIT SIZE CODE STRING CLASS
INSERTED |  |  | CLASSIFICATION | CLASSIFIED | EXPRESS_STRING | RDS17670147 | 24 " |  |  | CLASSIFIER | REPRESENTATION_FORM |  | DAILY DRILLING REPORT ROCK DRILL BIT SIZE CODE STRING CLASS
INSERTED |  |  | CLASSIFICATION | CLASSIFIED | EXPRESS_STRING | RDS17670117 | 26 " |  |  | CLASSIFIER | REPRESENTATION_FORM |  | DAILY DRILLING REPORT ROCK DRILL BIT SIZE CODE STRING CLASS
INSERTED |  |  | CLASSIFICATION | CLASSIFIED | EXPRESS_STRING | RDS17670687 | 3 " |  |  | CLASSIFIER | REPRESENTATION_FORM |  | DAILY DRILLING REPORT ROCK DRILL BIT SIZE CODE STRING CLASS
INSERTED |  |  | CLASSIFICATION | CLASSIFIED | EXPRESS_STRING | RDS17670567 | 3 1/2 " |  |  | CLASSIFIER | REPRESENTATION_FORM |  | DAILY DRILLING REPORT ROCK DRILL BIT SIZE CODE STRING CLASS
INSERTED |  |  | CLASSIFICATION | CLASSIFIED | EXPRESS_STRING | RDS17670087 | 30 " |  |  | CLASSIFIER | REPRESENTATION_FORM |  | DAILY DRILLING REPORT ROCK DRILL BIT SIZE CODE STRING CLASS
INSERTED |  |  | CLASSIFICATION | CLASSIFIED | EXPRESS_STRING | RDS17670057 | 36 " |  |  | CLASSIFIER | REPRESENTATION_FORM |  | DAILY DRILLING REPORT ROCK DRILL BIT SIZE CODE STRING CLASS
INSERTED |  |  | CLASSIFICATION | CLASSIFIED | EXPRESS_STRING | RDS17670597 | 4 " |  |  | CLASSIFIER | REPRESENTATION_FORM |  | DAILY DRILLING REPORT ROCK DRILL BIT SIZE CODE STRING CLASS
INSERTED |  |  | CLASSIFICATION | CLASSIFIED | EXPRESS_STRING | RDS17670177 | 4 1/2 " |  |  | CLASSIFIER | REPRESENTATION_FORM |  | DAILY DRILLING REPORT ROCK DRILL BIT SIZE CODE STRING CLASS
INSERTED |  |  | CLASSIFICATION | CLASSIFIED | EXPRESS_STRING | RDS17670777 | 4 1/8 " |  |  | CLASSIFIER | REPRESENTATION_FORM |  | DAILY DRILLING REPORT ROCK DRILL BIT SIZE CODE STRING CLASS
INSERTED |  |  | CLASSIFICATION | CLASSIFIED | EXPRESS_STRING | RDS17670747 | 4 3/4 " |  |  | CLASSIFIER | REPRESENTATION_FORM |  | DAILY DRILLING REPORT ROCK DRILL BIT SIZE CODE STRING CLASS
INSERTED |  |  | CLASSIFICATION | CLASSIFIED | EXPRESS_STRING | RDS17670717 | 4 7/8 " |  |  | CLASSIFIER | REPRESENTATION_FORM |  | DAILY DRILLING REPORT ROCK DRILL BIT SIZE CODE STRING CLASS
INSERTED |  |  | CLASSIFICATION | CLASSIFIED | EXPRESS_STRING | RDS17670657 | 5 1/4 " |  |  | CLASSIFIER | REPRESENTATION_FORM |  | DAILY DRILLING REPORT ROCK DRILL BIT SIZE CODE STRING CLASS
INSERTED |  |  | CLASSIFICATION | CLASSIFIED | EXPRESS_STRING | RDS17670267 | 5 3/4 " |  |  | CLASSIFIER | REPRESENTATION_FORM |  | DAILY DRILLING REPORT ROCK DRILL BIT SIZE CODE STRING CLASS
INSERTED |  |  | CLASSIFICATION | CLASSIFIED | EXPRESS_STRING | RDS17670627 | 5 5/8 " |  |  | CLASSIFIER | REPRESENTATION_FORM |  | DAILY DRILLING REPORT ROCK DRILL BIT SIZE CODE STRING CLASS
INSERTED |  |  | CLASSIFICATION | CLASSIFIED | EXPRESS_STRING | RDS17670807 | 5 7/8 " |  |  | CLASSIFIER | REPRESENTATION_FORM |  | DAILY DRILLING REPORT ROCK DRILL BIT SIZE CODE STRING CLASS
INSERTED |  |  | CLASSIFICATION | CLASSIFIED | EXPRESS_STRING | RDS17671017 | 6 " |  |  | CLASSIFIER | REPRESENTATION_FORM |  | DAILY DRILLING REPORT ROCK DRILL BIT SIZE CODE STRING CLASS
INSERTED |  |  | CLASSIFICATION | CLASSIFIED | EXPRESS_STRING | RDS17670927 | 6 1/2 " |  |  | CLASSIFIER | REPRESENTATION_FORM |  | DAILY DRILLING REPORT ROCK DRILL BIT SIZE CODE STRING CLASS
INSERTED |  |  | CLASSIFICATION | CLASSIFIED | EXPRESS_STRING | RDS17670957 | 6 1/4 " |  |  | CLASSIFIER | REPRESENTATION_FORM |  | DAILY DRILLING REPORT ROCK DRILL BIT SIZE CODE STRING CLASS
INSERTED |  |  | CLASSIFICATION | CLASSIFIED | EXPRESS_STRING | RDS17670987 | 6 1/8 " |  |  | CLASSIFIER | REPRESENTATION_FORM |  | DAILY DRILLING REPORT ROCK DRILL BIT SIZE CODE STRING CLASS
INSERTED |  |  | CLASSIFICATION | CLASSIFIED | EXPRESS_STRING | RDS17670897 | 6 3/4 " |  |  | CLASSIFIER | REPRESENTATION_FORM |  | DAILY DRILLING REPORT ROCK DRILL BIT SIZE CODE STRING CLASS
INSERTED |  |  | CLASSIFICATION | CLASSIFIED | EXPRESS_STRING | RDS17670867 | 7 7/8 " |  |  | CLASSIFIER | REPRESENTATION_FORM |  | DAILY DRILLING REPORT ROCK DRILL BIT SIZE CODE STRING CLASS
INSERTED |  |  | CLASSIFICATION | CLASSIFIED | EXPRESS_STRING | RDS17671047 | 8 1/2 " |  |  | CLASSIFIER | REPRESENTATION_FORM |  | DAILY DRILLING REPORT ROCK DRILL BIT SIZE CODE STRING CLASS
INSERTED |  |  | CLASSIFICATION | CLASSIFIED | EXPRESS_STRING | RDS17671257 | 8 3/4 " |  |  | CLASSIFIER | REPRESENTATION_FORM |  | DAILY DRILLING REPORT ROCK DRILL BIT SIZE CODE STRING CLASS
INSERTED |  |  | CLASSIFICATION | CLASSIFIED | EXPRESS_STRING | RDS17670837 | 8 3/8 " |  |  | CLASSIFIER | REPRESENTATION_FORM |  | DAILY DRILLING REPORT ROCK DRILL BIT SIZE CODE STRING CLASS
INSERTED |  |  | CLASSIFICATION | CLASSIFIED | EXPRESS_STRING | RDS17671227 | 9 7/8 " |  |  | CLASSIFIER | REPRESENTATION_FORM |  | DAILY DRILLING REPORT ROCK DRILL BIT SIZE CODE STRING CLASS
INSERTED |  |  | CLASSIFICATION | CLASSIFIED | EXPRESS_STRING | RDS17671197 | 10 5/8 " |  |  | CLASSIFIER | REPRESENTATION_FORM |  | DAILY DRILLING REPORT WELLBORE SIZE CODE STRING CLASS
INSERTED |  |  | CLASSIFICATION | CLASSIFIED | EXPRESS_STRING | RDS17671167 | 11 " |  |  | CLASSIFIER | REPRESENTATION_FORM |  | DAILY DRILLING REPORT WELLBORE SIZE CODE STRING CLASS
INSERTED |  |  | CLASSIFICATION | CLASSIFIED | EXPRESS_STRING | RDS17671137 | 12 " |  |  | CLASSIFIER | REPRESENTATION_FORM |  | DAILY DRILLING REPORT WELLBORE SIZE CODE STRING CLASS
INSERTED |  |  | CLASSIFICATION | CLASSIFIED | EXPRESS_STRING | RDS17671107 | 12 1/4 " |  |  | CLASSIFIER | REPRESENTATION_FORM |  | DAILY DRILLING REPORT WELLBORE SIZE CODE STRING CLASS
INSERTED |  |  | CLASSIFICATION | CLASSIFIED | EXPRESS_STRING | RDS17671077 | 13 1/2 " |  |  | CLASSIFIER | REPRESENTATION_FORM |  | DAILY DRILLING REPORT WELLBORE SIZE CODE STRING CLASS
INSERTED |  |  | CLASSIFICATION | CLASSIFIED | EXPRESS_STRING | RDS17669997 | 13 3/4 " |  |  | CLASSIFIER | REPRESENTATION_FORM |  | DAILY DRILLING REPORT WELLBORE SIZE CODE STRING CLASS
INSERTED |  |  | CLASSIFICATION | CLASSIFIED | EXPRESS_STRING | RDS17669967 | 14 3/4 " |  |  | CLASSIFIER | REPRESENTATION_FORM |  | DAILY DRILLING REPORT WELLBORE SIZE CODE STRING CLASS
INSERTED |  |  | CLASSIFICATION | CLASSIFIED | EXPRESS_STRING | RDS17669937 | 15 1/2 " |  |  | CLASSIFIER | REPRESENTATION_FORM |  | DAILY DRILLING REPORT WELLBORE SIZE CODE STRING CLASS
INSERTED |  |  | CLASSIFICATION | CLASSIFIED | EXPRESS_STRING | RDS17669397 | 16 " |  |  | CLASSIFIER | REPRESENTATION_FORM |  | DAILY DRILLING REPORT WELLBORE SIZE CODE STRING CLASS
INSERTED |  |  | CLASSIFICATION | CLASSIFIED | EXPRESS_STRING | RDS17669907 | 17 " |  |  | CLASSIFIER | REPRESENTATION_FORM |  | DAILY DRILLING REPORT WELLBORE SIZE CODE STRING CLASS
INSERTED |  |  | CLASSIFICATION | CLASSIFIED | EXPRESS_STRING | RDS17669877 | 17 1/2 " |  |  | CLASSIFIER | REPRESENTATION_FORM |  | DAILY DRILLING REPORT WELLBORE SIZE CODE STRING CLASS
INSERTED |  |  | CLASSIFICATION | CLASSIFIED | EXPRESS_STRING | RDS17669847 | 20 " |  |  | CLASSIFIER | REPRESENTATION_FORM |  | DAILY DRILLING REPORT WELLBORE SIZE CODE STRING CLASS
INSERTED |  |  | CLASSIFICATION | CLASSIFIED | EXPRESS_STRING | RDS17669817 | 22 " |  |  | CLASSIFIER | REPRESENTATION_FORM |  | DAILY DRILLING REPORT WELLBORE SIZE CODE STRING CLASS
INSERTED |  |  | CLASSIFICATION | CLASSIFIED | EXPRESS_STRING | RDS17670027 | 23 " |  |  | CLASSIFIER | REPRESENTATION_FORM |  | DAILY DRILLING REPORT WELLBORE SIZE CODE STRING CLASS
INSERTED |  |  | CLASSIFICATION | CLASSIFIED | EXPRESS_STRING | RDS17670147 | 24 " |  |  | CLASSIFIER | REPRESENTATION_FORM |  | DAILY DRILLING REPORT WELLBORE SIZE CODE STRING CLASS
INSERTED |  |  | CLASSIFICATION | CLASSIFIED | EXPRESS_STRING | RDS17670117 | 26 " |  |  | CLASSIFIER | REPRESENTATION_FORM |  | DAILY DRILLING REPORT WELLBORE SIZE CODE STRING CLASS
INSERTED |  |  | CLASSIFICATION | CLASSIFIED | EXPRESS_STRING | RDS17670687 | 3 " |  |  | CLASSIFIER | REPRESENTATION_FORM |  | DAILY DRILLING REPORT WELLBORE SIZE CODE STRING CLASS
INSERTED |  |  | CLASSIFICATION | CLASSIFIED | EXPRESS_STRING | RDS17670567 | 3 1/2 " |  |  | CLASSIFIER | REPRESENTATION_FORM |  | DAILY DRILLING REPORT WELLBORE SIZE CODE STRING CLASS
INSERTED |  |  | CLASSIFICATION | CLASSIFIED | EXPRESS_STRING | RDS17670087 | 30 " |  |  | CLASSIFIER | REPRESENTATION_FORM |  | DAILY DRILLING REPORT WELLBORE SIZE CODE STRING CLASS
INSERTED |  |  | CLASSIFICATION | CLASSIFIED | EXPRESS_STRING | RDS17670057 | 36 " |  |  | CLASSIFIER | REPRESENTATION_FORM |  | DAILY DRILLING REPORT WELLBORE SIZE CODE STRING CLASS
INSERTED |  |  | CLASSIFICATION | CLASSIFIED | EXPRESS_STRING | RDS17670597 | 4 " |  |  | CLASSIFIER | REPRESENTATION_FORM |  | DAILY DRILLING REPORT WELLBORE SIZE CODE STRING CLASS
INSERTED |  |  | CLASSIFICATION | CLASSIFIED | EXPRESS_STRING | RDS17670177 | 4 1/2 " |  |  | CLASSIFIER | REPRESENTATION_FORM |  | DAILY DRILLING REPORT WELLBORE SIZE CODE STRING CLASS
INSERTED |  |  | CLASSIFICATION | CLASSIFIED | EXPRESS_STRING | RDS17670777 | 4 1/8 " |  |  | CLASSIFIER | REPRESENTATION_FORM |  | DAILY DRILLING REPORT WELLBORE SIZE CODE STRING CLASS
INSERTED |  |  | CLASSIFICATION | CLASSIFIED | EXPRESS_STRING | RDS17670747 | 4 3/4 " |  |  | CLASSIFIER | REPRESENTATION_FORM |  | DAILY DRILLING REPORT WELLBORE SIZE CODE STRING CLASS
INSERTED |  |  | CLASSIFICATION | CLASSIFIED | EXPRESS_STRING | RDS17670717 | 4 7/8 " |  |  | CLASSIFIER | REPRESENTATION_FORM |  | DAILY DRILLING REPORT WELLBORE SIZE CODE STRING CLASS
INSERTED |  |  | CLASSIFICATION | CLASSIFIED | EXPRESS_STRING | RDS17670657 | 5 1/4 " |  |  | CLASSIFIER | REPRESENTATION_FORM |  | DAILY DRILLING REPORT WELLBORE SIZE CODE STRING CLASS
INSERTED |  |  | CLASSIFICATION | CLASSIFIED | EXPRESS_STRING | RDS17670267 | 5 3/4 " |  |  | CLASSIFIER | REPRESENTATION_FORM |  | DAILY DRILLING REPORT WELLBORE SIZE CODE STRING CLASS
INSERTED |  |  | CLASSIFICATION | CLASSIFIED | EXPRESS_STRING | RDS17670627 | 5 5/8 " |  |  | CLASSIFIER | REPRESENTATION_FORM |  | DAILY DRILLING REPORT WELLBORE SIZE CODE STRING CLASS
INSERTED |  |  | CLASSIFICATION | CLASSIFIED | EXPRESS_STRING | RDS17670807 | 5 7/8 " |  |  | CLASSIFIER | REPRESENTATION_FORM |  | DAILY DRILLING REPORT WELLBORE SIZE CODE STRING CLASS
INSERTED |  |  | CLASSIFICATION | CLASSIFIED | EXPRESS_STRING | RDS17671017 | 6 " |  |  | CLASSIFIER | REPRESENTATION_FORM |  | DAILY DRILLING REPORT WELLBORE SIZE CODE STRING CLASS
INSERTED |  |  | CLASSIFICATION | CLASSIFIED | EXPRESS_STRING | RDS17670927 | 6 1/2 " |  |  | CLASSIFIER | REPRESENTATION_FORM |  | DAILY DRILLING REPORT WELLBORE SIZE CODE STRING CLASS
INSERTED |  |  | CLASSIFICATION | CLASSIFIED | EXPRESS_STRING | RDS17670957 | 6 1/4 " |  |  | CLASSIFIER | REPRESENTATION_FORM |  | DAILY DRILLING REPORT WELLBORE SIZE CODE STRING CLASS
INSERTED |  |  | CLASSIFICATION | CLASSIFIED | EXPRESS_STRING | RDS17670987 | 6 1/8 " |  |  | CLASSIFIER | REPRESENTATION_FORM |  | DAILY DRILLING REPORT WELLBORE SIZE CODE STRING CLASS
INSERTED |  |  | CLASSIFICATION | CLASSIFIED | EXPRESS_STRING | RDS17670897 | 6 3/4 " |  |  | CLASSIFIER | REPRESENTATION_FORM |  | DAILY DRILLING REPORT WELLBORE SIZE CODE STRING CLASS
INSERTED |  |  | CLASSIFICATION | CLASSIFIED | EXPRESS_STRING | RDS17670867 | 7 7/8 " |  |  | CLASSIFIER | REPRESENTATION_FORM |  | DAILY DRILLING REPORT WELLBORE SIZE CODE STRING CLASS
INSERTED |  |  | CLASSIFICATION | CLASSIFIED | EXPRESS_STRING | RDS17671047 | 8 1/2 " |  |  | CLASSIFIER | REPRESENTATION_FORM |  | DAILY DRILLING REPORT WELLBORE SIZE CODE STRING CLASS
INSERTED |  |  | CLASSIFICATION | CLASSIFIED | EXPRESS_STRING | RDS17671257 | 8 3/4 " |  |  | CLASSIFIER | REPRESENTATION_FORM |  | DAILY DRILLING REPORT WELLBORE SIZE CODE STRING CLASS
INSERTED |  |  | CLASSIFICATION | CLASSIFIED | EXPRESS_STRING | RDS17670837 | 8 3/8 " |  |  | CLASSIFIER | REPRESENTATION_FORM |  | DAILY DRILLING REPORT WELLBORE SIZE CODE STRING CLASS
INSERTED |  |  | CLASSIFICATION | CLASSIFIED | EXPRESS_STRING | RDS17671227 | 9 7/8 " |  |  | CLASSIFIER | REPRESENTATION_FORM |  | DAILY DRILLING REPORT WELLBORE SIZE CODE STRING CLASS
INSERTED |  |  | CLASSIFICATION | CLASSIFIED | EXPRESS_STRING | RDS17671197 | 10 5/8 " |  |  | CLASSIFIER | REPRESENTATION_FORM |  | DAILY DRILLING REPORT WELLBORE SECTION SIZE CODE STRING CLASS
INSERTED |  |  | CLASSIFICATION | CLASSIFIED | EXPRESS_STRING | RDS17671167 | 11 " |  |  | CLASSIFIER | REPRESENTATION_FORM |  | DAILY DRILLING REPORT WELLBORE SECTION SIZE CODE STRING CLASS
INSERTED |  |  | CLASSIFICATION | CLASSIFIED | EXPRESS_STRING | RDS17671137 | 12 " |  |  | CLASSIFIER | REPRESENTATION_FORM |  | DAILY DRILLING REPORT WELLBORE SECTION SIZE CODE STRING CLASS
INSERTED |  |  | CLASSIFICATION | CLASSIFIED | EXPRESS_STRING | RDS17671107 | 12 1/4 " |  |  | CLASSIFIER | REPRESENTATION_FORM |  | DAILY DRILLING REPORT WELLBORE SECTION SIZE CODE STRING CLASS
INSERTED |  |  | CLASSIFICATION | CLASSIFIED | EXPRESS_STRING | RDS17671077 | 13 1/2 " |  |  | CLASSIFIER | REPRESENTATION_FORM |  | DAILY DRILLING REPORT WELLBORE SECTION SIZE CODE STRING CLASS
INSERTED |  |  | CLASSIFICATION | CLASSIFIED | EXPRESS_STRING | RDS17669997 | 13 3/4 " |  |  | CLASSIFIER | REPRESENTATION_FORM |  | DAILY DRILLING REPORT WELLBORE SECTION SIZE CODE STRING CLASS
INSERTED |  |  | CLASSIFICATION | CLASSIFIED | EXPRESS_STRING | RDS17669967 | 14 3/4 " |  |  | CLASSIFIER | REPRESENTATION_FORM |  | DAILY DRILLING REPORT WELLBORE SECTION SIZE CODE STRING CLASS
INSERTED |  |  | CLASSIFICATION | CLASSIFIED | EXPRESS_STRING | RDS17669937 | 15 1/2 " |  |  | CLASSIFIER | REPRESENTATION_FORM |  | DAILY DRILLING REPORT WELLBORE SECTION SIZE CODE STRING CLASS
INSERTED |  |  | CLASSIFICATION | CLASSIFIED | EXPRESS_STRING | RDS17669397 | 16 " |  |  | CLASSIFIER | REPRESENTATION_FORM |  | DAILY DRILLING REPORT WELLBORE SECTION SIZE CODE STRING CLASS
INSERTED |  |  | CLASSIFICATION | CLASSIFIED | EXPRESS_STRING | RDS17669907 | 17 " |  |  | CLASSIFIER | REPRESENTATION_FORM |  | DAILY DRILLING REPORT WELLBORE SECTION SIZE CODE STRING CLASS
INSERTED |  |  | CLASSIFICATION | CLASSIFIED | EXPRESS_STRING | RDS17669877 | 17 1/2 " |  |  | CLASSIFIER | REPRESENTATION_FORM |  | DAILY DRILLING REPORT WELLBORE SECTION SIZE CODE STRING CLASS
INSERTED |  |  | CLASSIFICATION | CLASSIFIED | EXPRESS_STRING | RDS17669847 | 20 " |  |  | CLASSIFIER | REPRESENTATION_FORM |  | DAILY DRILLING REPORT WELLBORE SECTION SIZE CODE STRING CLASS
INSERTED |  |  | CLASSIFICATION | CLASSIFIED | EXPRESS_STRING | RDS17669817 | 22 " |  |  | CLASSIFIER | REPRESENTATION_FORM |  | DAILY DRILLING REPORT WELLBORE SECTION SIZE CODE STRING CLASS
INSERTED |  |  | CLASSIFICATION | CLASSIFIED | EXPRESS_STRING | RDS17670027 | 23 " |  |  | CLASSIFIER | REPRESENTATION_FORM |  | DAILY DRILLING REPORT WELLBORE SECTION SIZE CODE STRING CLASS
INSERTED |  |  | CLASSIFICATION | CLASSIFIED | EXPRESS_STRING | RDS17670147 | 24 " |  |  | CLASSIFIER | REPRESENTATION_FORM |  | DAILY DRILLING REPORT WELLBORE SECTION SIZE CODE STRING CLASS
INSERTED |  |  | CLASSIFICATION | CLASSIFIED | EXPRESS_STRING | RDS17670117 | 26 " |  |  | CLASSIFIER | REPRESENTATION_FORM |  | DAILY DRILLING REPORT WELLBORE SECTION SIZE CODE STRING CLASS
INSERTED |  |  | CLASSIFICATION | CLASSIFIED | EXPRESS_STRING | RDS17670687 | 3 " |  |  | CLASSIFIER | REPRESENTATION_FORM |  | DAILY DRILLING REPORT WELLBORE SECTION SIZE CODE STRING CLASS
INSERTED |  |  | CLASSIFICATION | CLASSIFIED | EXPRESS_STRING | RDS17670567 | 3 1/2 " |  |  | CLASSIFIER | REPRESENTATION_FORM |  | DAILY DRILLING REPORT WELLBORE SECTION SIZE CODE STRING CLASS
INSERTED |  |  | CLASSIFICATION | CLASSIFIED | EXPRESS_STRING | RDS17670087 | 30 " |  |  | CLASSIFIER | REPRESENTATION_FORM |  | DAILY DRILLING REPORT WELLBORE SECTION SIZE CODE STRING CLASS
INSERTED |  |  | CLASSIFICATION | CLASSIFIED | EXPRESS_STRING | RDS17670057 | 36 " |  |  | CLASSIFIER | REPRESENTATION_FORM |  | DAILY DRILLING REPORT WELLBORE SECTION SIZE CODE STRING CLASS
INSERTED |  |  | CLASSIFICATION | CLASSIFIED | EXPRESS_STRING | RDS17670597 | 4 " |  |  | CLASSIFIER | REPRESENTATION_FORM |  | DAILY DRILLING REPORT WELLBORE SECTION SIZE CODE STRING CLASS
INSERTED |  |  | CLASSIFICATION | CLASSIFIED | EXPRESS_STRING | RDS17670177 | 4 1/2 " |  |  | CLASSIFIER | REPRESENTATION_FORM |  | DAILY DRILLING REPORT WELLBORE SECTION SIZE CODE STRING CLASS
INSERTED |  |  | CLASSIFICATION | CLASSIFIED | EXPRESS_STRING | RDS17670777 | 4 1/8 " |  |  | CLASSIFIER | REPRESENTATION_FORM |  | DAILY DRILLING REPORT WELLBORE SECTION SIZE CODE STRING CLASS
INSERTED |  |  | CLASSIFICATION | CLASSIFIED | EXPRESS_STRING | RDS17670747 | 4 3/4 " |  |  | CLASSIFIER | REPRESENTATION_FORM |  | DAILY DRILLING REPORT WELLBORE SECTION SIZE CODE STRING CLASS
INSERTED |  |  | CLASSIFICATION | CLASSIFIED | EXPRESS_STRING | RDS17670717 | 4 7/8 " |  |  | CLASSIFIER | REPRESENTATION_FORM |  | DAILY DRILLING REPORT WELLBORE SECTION SIZE CODE STRING CLASS
INSERTED |  |  | CLASSIFICATION | CLASSIFIED | EXPRESS_STRING | RDS17670657 | 5 1/4 " |  |  | CLASSIFIER | REPRESENTATION_FORM |  | DAILY DRILLING REPORT WELLBORE SECTION SIZE CODE STRING CLASS
INSERTED |  |  | CLASSIFICATION | CLASSIFIED | EXPRESS_STRING | RDS17670267 | 5 3/4 " |  |  | CLASSIFIER | REPRESENTATION_FORM |  | DAILY DRILLING REPORT WELLBORE SECTION SIZE CODE STRING CLASS
INSERTED |  |  | CLASSIFICATION | CLASSIFIED | EXPRESS_STRING | RDS17670627 | 5 5/8 " |  |  | CLASSIFIER | REPRESENTATION_FORM |  | DAILY DRILLING REPORT WELLBORE SECTION SIZE CODE STRING CLASS
INSERTED |  |  | CLASSIFICATION | CLASSIFIED | EXPRESS_STRING | RDS17670807 | 5 7/8 " |  |  | CLASSIFIER | REPRESENTATION_FORM |  | DAILY DRILLING REPORT WELLBORE SECTION SIZE CODE STRING CLASS
INSERTED |  |  | CLASSIFICATION | CLASSIFIED | EXPRESS_STRING | RDS17671017 | 6 " |  |  | CLASSIFIER | REPRESENTATION_FORM |  | DAILY DRILLING REPORT WELLBORE SECTION SIZE CODE STRING CLASS
INSERTED |  |  | CLASSIFICATION | CLASSIFIED | EXPRESS_STRING | RDS17670927 | 6 1/2 " |  |  | CLASSIFIER | REPRESENTATION_FORM |  | DAILY DRILLING REPORT WELLBORE SECTION SIZE CODE STRING CLASS
INSERTED |  |  | CLASSIFICATION | CLASSIFIED | EXPRESS_STRING | RDS17670957 | 6 1/4 " |  |  | CLASSIFIER | REPRESENTATION_FORM |  | DAILY DRILLING REPORT WELLBORE SECTION SIZE CODE STRING CLASS
INSERTED |  |  | CLASSIFICATION | CLASSIFIED | EXPRESS_STRING | RDS17670987 | 6 1/8 " |  |  | CLASSIFIER | REPRESENTATION_FORM |  | DAILY DRILLING REPORT WELLBORE SECTION SIZE CODE STRING CLASS
INSERTED |  |  | CLASSIFICATION | CLASSIFIED | EXPRESS_STRING | RDS17670897 | 6 3/4 " |  |  | CLASSIFIER | REPRESENTATION_FORM |  | DAILY DRILLING REPORT WELLBORE SECTION SIZE CODE STRING CLASS
INSERTED |  |  | CLASSIFICATION | CLASSIFIED | EXPRESS_STRING | RDS17670867 | 7 7/8 " |  |  | CLASSIFIER | REPRESENTATION_FORM |  | DAILY DRILLING REPORT WELLBORE SECTION SIZE CODE STRING CLASS
INSERTED |  |  | CLASSIFICATION | CLASSIFIED | EXPRESS_STRING | RDS17671047 | 8 1/2 " |  |  | CLASSIFIER | REPRESENTATION_FORM |  | DAILY DRILLING REPORT WELLBORE SECTION SIZE CODE STRING CLASS
INSERTED |  |  | CLASSIFICATION | CLASSIFIED | EXPRESS_STRING | RDS17671257 | 8 3/4 " |  |  | CLASSIFIER | REPRESENTATION_FORM |  | DAILY DRILLING REPORT WELLBORE SECTION SIZE CODE STRING CLASS
INSERTED |  |  | CLASSIFICATION | CLASSIFIED | EXPRESS_STRING | RDS17670837 | 8 3/8 " |  |  | CLASSIFIER | REPRESENTATION_FORM |  | DAILY DRILLING REPORT WELLBORE SECTION SIZE CODE STRING CLASS
INSERTED |  |  | CLASSIFICATION | CLASSIFIED | EXPRESS_STRING | RDS17671227 | 9 7/8 " |  |  | CLASSIFIER | REPRESENTATION_FORM |  | DAILY DRILLING REPORT WELLBORE SECTION SIZE CODE STRING CLASS
INSERTED |  |  | CLASSIFICATION | CLASSIFIED | CLASS_OF_FEATURE |  | WELLBORE 10 5/8 NS |  |  | CLASSIFIER | CLASS_OF_CLASSS_OF_INDIVIDUAL |  | DAILY DRILLING REPORT WELLBORE CLASS
INSERTED |  |  | CLASSIFICATION | CLASSIFIED | CLASS_OF_FEATURE |  | WELLBORE 11 NS |  |  | CLASSIFIER | CLASS_OF_CLASSS_OF_INDIVIDUAL |  | DAILY DRILLING REPORT WELLBORE CLASS
INSERTED |  |  | CLASSIFICATION | CLASSIFIED | CLASS_OF_FEATURE |  | WELLBORE 12 NS |  |  | CLASSIFIER | CLASS_OF_CLASSS_OF_INDIVIDUAL |  | DAILY DRILLING REPORT WELLBORE CLASS
INSERTED |  |  | CLASSIFICATION | CLASSIFIED | CLASS_OF_FEATURE |  | WELLBORE 12 1/4 NS |  |  | CLASSIFIER | CLASS_OF_CLASSS_OF_INDIVIDUAL |  | DAILY DRILLING REPORT WELLBORE CLASS
INSERTED |  |  | CLASSIFICATION | CLASSIFIED | CLASS_OF_FEATURE |  | WELLBORE 13 1/2 NS |  |  | CLASSIFIER | CLASS_OF_CLASSS_OF_INDIVIDUAL |  | DAILY DRILLING REPORT WELLBORE CLASS
INSERTED |  |  | CLASSIFICATION | CLASSIFIED | CLASS_OF_FEATURE |  | WELLBORE 13 3/4 NS |  |  | CLASSIFIER | CLASS_OF_CLASSS_OF_INDIVIDUAL |  | DAILY DRILLING REPORT WELLBORE CLASS
INSERTED |  |  | CLASSIFICATION | CLASSIFIED | CLASS_OF_FEATURE |  | WELLBORE 14 3/4 NS |  |  | CLASSIFIER | CLASS_OF_CLASSS_OF_INDIVIDUAL |  | DAILY DRILLING REPORT WELLBORE CLASS
INSERTED |  |  | CLASSIFICATION | CLASSIFIED | CLASS_OF_FEATURE |  | WELLBORE 15 1/2 NS |  |  | CLASSIFIER | CLASS_OF_CLASSS_OF_INDIVIDUAL |  | DAILY DRILLING REPORT WELLBORE CLASS
INSERTED |  |  | CLASSIFICATION | CLASSIFIED | CLASS_OF_FEATURE |  | WELLBORE 16 NS |  |  | CLASSIFIER | CLASS_OF_CLASSS_OF_INDIVIDUAL |  | DAILY DRILLING REPORT WELLBORE CLASS
INSERTED |  |  | CLASSIFICATION | CLASSIFIED | CLASS_OF_FEATURE |  | WELLBORE 17 NS |  |  | CLASSIFIER | CLASS_OF_CLASSS_OF_INDIVIDUAL |  | DAILY DRILLING REPORT WELLBORE CLASS
INSERTED |  |  | CLASSIFICATION | CLASSIFIED | CLASS_OF_FEATURE |  | WELLBORE 17 1/2 NS |  |  | CLASSIFIER | CLASS_OF_CLASSS_OF_INDIVIDUAL |  | DAILY DRILLING REPORT WELLBORE CLASS
INSERTED |  |  | CLASSIFICATION | CLASSIFIED | CLASS_OF_FEATURE |  | WELLBORE 20 NS |  |  | CLASSIFIER | CLASS_OF_CLASSS_OF_INDIVIDUAL |  | DAILY DRILLING REPORT WELLBORE CLASS
INSERTED |  |  | CLASSIFICATION | CLASSIFIED | CLASS_OF_FEATURE |  | WELLBORE 22 NS |  |  | CLASSIFIER | CLASS_OF_CLASSS_OF_INDIVIDUAL |  | DAILY DRILLING REPORT WELLBORE CLASS
INSERTED |  |  | CLASSIFICATION | CLASSIFIED | CLASS_OF_FEATURE |  | WELLBORE 23 NS |  |  | CLASSIFIER | CLASS_OF_CLASSS_OF_INDIVIDUAL |  | DAILY DRILLING REPORT WELLBORE CLASS
INSERTED |  |  | CLASSIFICATION | CLASSIFIED | CLASS_OF_FEATURE |  | WELLBORE 24 NS |  |  | CLASSIFIER | CLASS_OF_CLASSS_OF_INDIVIDUAL |  | DAILY DRILLING REPORT WELLBORE CLASS
INSERTED |  |  | CLASSIFICATION | CLASSIFIED | CLASS_OF_FEATURE |  | WELLBORE 26 NS |  |  | CLASSIFIER | CLASS_OF_CLASSS_OF_INDIVIDUAL |  | DAILY DRILLING REPORT WELLBORE CLASS
INSERTED |  |  | CLASSIFICATION | CLASSIFIED | CLASS_OF_FEATURE |  | WELLBORE 3 NS |  |  | CLASSIFIER | CLASS_OF_CLASSS_OF_INDIVIDUAL |  | DAILY DRILLING REPORT WELLBORE CLASS
INSERTED |  |  | CLASSIFICATION | CLASSIFIED | CLASS_OF_FEATURE |  | WELLBORE 3 1/2 NS |  |  | CLASSIFIER | CLASS_OF_CLASSS_OF_INDIVIDUAL |  | DAILY DRILLING REPORT WELLBORE CLASS
INSERTED |  |  | CLASSIFICATION | CLASSIFIED | CLASS_OF_FEATURE |  | WELLBORE 30 NS |  |  | CLASSIFIER | CLASS_OF_CLASSS_OF_INDIVIDUAL |  | DAILY DRILLING REPORT WELLBORE CLASS
INSERTED |  |  | CLASSIFICATION | CLASSIFIED | CLASS_OF_FEATURE |  | WELLBORE 36 NS |  |  | CLASSIFIER | CLASS_OF_CLASSS_OF_INDIVIDUAL |  | DAILY DRILLING REPORT WELLBORE CLASS
INSERTED |  |  | CLASSIFICATION | CLASSIFIED | CLASS_OF_FEATURE |  | WELLBORE 4 NS |  |  | CLASSIFIER | CLASS_OF_CLASSS_OF_INDIVIDUAL |  | DAILY DRILLING REPORT WELLBORE CLASS
INSERTED |  |  | CLASSIFICATION | CLASSIFIED | CLASS_OF_FEATURE |  | WELLBORE 4 1/2 NS |  |  | CLASSIFIER | CLASS_OF_CLASSS_OF_INDIVIDUAL |  | DAILY DRILLING REPORT WELLBORE CLASS
INSERTED |  |  | CLASSIFICATION | CLASSIFIED | CLASS_OF_FEATURE |  | WELLBORE 4 1/8 NS |  |  | CLASSIFIER | CLASS_OF_CLASSS_OF_INDIVIDUAL |  | DAILY DRILLING REPORT WELLBORE CLASS
INSERTED |  |  | CLASSIFICATION | CLASSIFIED | CLASS_OF_FEATURE |  | WELLBORE 4 3/4 NS |  |  | CLASSIFIER | CLASS_OF_CLASSS_OF_INDIVIDUAL |  | DAILY DRILLING REPORT WELLBORE CLASS
INSERTED |  |  | CLASSIFICATION | CLASSIFIED | CLASS_OF_FEATURE |  | WELLBORE 4 7/8 NS |  |  | CLASSIFIER | CLASS_OF_CLASSS_OF_INDIVIDUAL |  | DAILY DRILLING REPORT WELLBORE CLASS
INSERTED |  |  | CLASSIFICATION | CLASSIFIED | CLASS_OF_FEATURE |  | WELLBORE 5 1/4 NS |  |  | CLASSIFIER | CLASS_OF_CLASSS_OF_INDIVIDUAL |  | DAILY DRILLING REPORT WELLBORE CLASS
INSERTED |  |  | CLASSIFICATION | CLASSIFIED | CLASS_OF_FEATURE |  | WELLBORE 5 3/4 NS |  |  | CLASSIFIER | CLASS_OF_CLASSS_OF_INDIVIDUAL |  | DAILY DRILLING REPORT WELLBORE CLASS
INSERTED |  |  | CLASSIFICATION | CLASSIFIED | CLASS_OF_FEATURE |  | WELLBORE 5 5/8 NS |  |  | CLASSIFIER | CLASS_OF_CLASSS_OF_INDIVIDUAL |  | DAILY DRILLING REPORT WELLBORE CLASS
INSERTED |  |  | CLASSIFICATION | CLASSIFIED | CLASS_OF_FEATURE |  | WELLBORE 5 7/8 NS |  |  | CLASSIFIER | CLASS_OF_CLASSS_OF_INDIVIDUAL |  | DAILY DRILLING REPORT WELLBORE CLASS
INSERTED |  |  | CLASSIFICATION | CLASSIFIED | CLASS_OF_FEATURE |  | WELLBORE 6 NS |  |  | CLASSIFIER | CLASS_OF_CLASSS_OF_INDIVIDUAL |  | DAILY DRILLING REPORT WELLBORE CLASS
INSERTED |  |  | CLASSIFICATION | CLASSIFIED | CLASS_OF_FEATURE |  | WELLBORE 6 1/2 NS |  |  | CLASSIFIER | CLASS_OF_CLASSS_OF_INDIVIDUAL |  | DAILY DRILLING REPORT WELLBORE CLASS
INSERTED |  |  | CLASSIFICATION | CLASSIFIED | CLASS_OF_FEATURE |  | WELLBORE 6 1/4 NS |  |  | CLASSIFIER | CLASS_OF_CLASSS_OF_INDIVIDUAL |  | DAILY DRILLING REPORT WELLBORE CLASS
INSERTED |  |  | CLASSIFICATION | CLASSIFIED | CLASS_OF_FEATURE |  | WELLBORE 6 1/8 NS |  |  | CLASSIFIER | CLASS_OF_CLASSS_OF_INDIVIDUAL |  | DAILY DRILLING REPORT WELLBORE CLASS
INSERTED |  |  | CLASSIFICATION | CLASSIFIED | CLASS_OF_FEATURE |  | WELLBORE 6 3/4 NS |  |  | CLASSIFIER | CLASS_OF_CLASSS_OF_INDIVIDUAL |  | DAILY DRILLING REPORT WELLBORE CLASS
INSERTED |  |  | CLASSIFICATION | CLASSIFIED | CLASS_OF_FEATURE |  | WELLBORE 7 7/8 NS |  |  | CLASSIFIER | CLASS_OF_CLASSS_OF_INDIVIDUAL |  | DAILY DRILLING REPORT WELLBORE CLASS
INSERTED |  |  | CLASSIFICATION | CLASSIFIED | CLASS_OF_FEATURE |  | WELLBORE 8 1/2 NS |  |  | CLASSIFIER | CLASS_OF_CLASSS_OF_INDIVIDUAL |  | DAILY DRILLING REPORT WELLBORE CLASS
INSERTED |  |  | CLASSIFICATION | CLASSIFIED | CLASS_OF_FEATURE |  | WELLBORE 8 3/4 NS |  |  | CLASSIFIER | CLASS_OF_CLASSS_OF_INDIVIDUAL |  | DAILY DRILLING REPORT WELLBORE CLASS
INSERTED |  |  | CLASSIFICATION | CLASSIFIED | CLASS_OF_FEATURE |  | WELLBORE 8 3/8 NS |  |  | CLASSIFIER | CLASS_OF_CLASSS_OF_INDIVIDUAL |  | DAILY DRILLING REPORT WELLBORE CLASS
INSERTED |  |  | CLASSIFICATION | CLASSIFIED | CLASS_OF_FEATURE |  | WELLBORE 9 7/8 NS |  |  | CLASSIFIER | CLASS_OF_CLASSS_OF_INDIVIDUAL |  | DAILY DRILLING REPORT WELLBORE CLASS
INSERTED |  |  | CLASSIFICATION | CLASSIFIED | CLASS_OF_FEATURE |  | WELLBORE SECTION 10 5/8 NS |  |  | CLASSIFIER | CLASS_OF_CLASSS_OF_INDIVIDUAL |  | DAILY DRILLING REPORT WELLBORE SECTION CLASS
INSERTED |  |  | CLASSIFICATION | CLASSIFIED | CLASS_OF_FEATURE |  | WELLBORE SECTION 11 NS |  |  | CLASSIFIER | CLASS_OF_CLASSS_OF_INDIVIDUAL |  | DAILY DRILLING REPORT WELLBORE SECTION CLASS
INSERTED |  |  | CLASSIFICATION | CLASSIFIED | CLASS_OF_FEATURE |  | WELLBORE SECTION 12 NS |  |  | CLASSIFIER | CLASS_OF_CLASSS_OF_INDIVIDUAL |  | DAILY DRILLING REPORT WELLBORE SECTION CLASS
INSERTED |  |  | CLASSIFICATION | CLASSIFIED | CLASS_OF_FEATURE |  | WELLBORE SECTION 12 1/4 NS |  |  | CLASSIFIER | CLASS_OF_CLASSS_OF_INDIVIDUAL |  | DAILY DRILLING REPORT WELLBORE SECTION CLASS
INSERTED |  |  | CLASSIFICATION | CLASSIFIED | CLASS_OF_FEATURE |  | WELLBORE SECTION 13 1/2 NS |  |  | CLASSIFIER | CLASS_OF_CLASSS_OF_INDIVIDUAL |  | DAILY DRILLING REPORT WELLBORE SECTION CLASS
INSERTED |  |  | CLASSIFICATION | CLASSIFIED | CLASS_OF_FEATURE |  | WELLBORE SECTION 13 3/4 NS |  |  | CLASSIFIER | CLASS_OF_CLASSS_OF_INDIVIDUAL |  | DAILY DRILLING REPORT WELLBORE SECTION CLASS
INSERTED |  |  | CLASSIFICATION | CLASSIFIED | CLASS_OF_FEATURE |  | WELLBORE SECTION 14 3/4 NS |  |  | CLASSIFIER | CLASS_OF_CLASSS_OF_INDIVIDUAL |  | DAILY DRILLING REPORT WELLBORE SECTION CLASS
INSERTED |  |  | CLASSIFICATION | CLASSIFIED | CLASS_OF_FEATURE |  | WELLBORE SECTION 15 1/2 NS |  |  | CLASSIFIER | CLASS_OF_CLASSS_OF_INDIVIDUAL |  | DAILY DRILLING REPORT WELLBORE SECTION CLASS
INSERTED |  |  | CLASSIFICATION | CLASSIFIED | CLASS_OF_FEATURE |  | WELLBORE SECTION 16 NS |  |  | CLASSIFIER | CLASS_OF_CLASSS_OF_INDIVIDUAL |  | DAILY DRILLING REPORT WELLBORE SECTION CLASS
INSERTED |  |  | CLASSIFICATION | CLASSIFIED | CLASS_OF_FEATURE |  | WELLBORE SECTION 17 NS |  |  | CLASSIFIER | CLASS_OF_CLASSS_OF_INDIVIDUAL |  | DAILY DRILLING REPORT WELLBORE SECTION CLASS
INSERTED |  |  | CLASSIFICATION | CLASSIFIED | CLASS_OF_FEATURE |  | WELLBORE SECTION 17 1/2 NS |  |  | CLASSIFIER | CLASS_OF_CLASSS_OF_INDIVIDUAL |  | DAILY DRILLING REPORT WELLBORE SECTION CLASS
INSERTED |  |  | CLASSIFICATION | CLASSIFIED | CLASS_OF_FEATURE |  | WELLBORE SECTION 20 NS |  |  | CLASSIFIER | CLASS_OF_CLASSS_OF_INDIVIDUAL |  | DAILY DRILLING REPORT WELLBORE SECTION CLASS
INSERTED |  |  | CLASSIFICATION | CLASSIFIED | CLASS_OF_FEATURE |  | WELLBORE SECTION 22 NS |  |  | CLASSIFIER | CLASS_OF_CLASSS_OF_INDIVIDUAL |  | DAILY DRILLING REPORT WELLBORE SECTION CLASS
INSERTED |  |  | CLASSIFICATION | CLASSIFIED | CLASS_OF_FEATURE |  | WELLBORE SECTION 23 NS |  |  | CLASSIFIER | CLASS_OF_CLASSS_OF_INDIVIDUAL |  | DAILY DRILLING REPORT WELLBORE SECTION CLASS
INSERTED |  |  | CLASSIFICATION | CLASSIFIED | CLASS_OF_FEATURE |  | WELLBORE SECTION 24 NS |  |  | CLASSIFIER | CLASS_OF_CLASSS_OF_INDIVIDUAL |  | DAILY DRILLING REPORT WELLBORE SECTION CLASS
INSERTED |  |  | CLASSIFICATION | CLASSIFIED | CLASS_OF_FEATURE |  | WELLBORE SECTION 26 NS |  |  | CLASSIFIER | CLASS_OF_CLASSS_OF_INDIVIDUAL |  | DAILY DRILLING REPORT WELLBORE SECTION CLASS
INSERTED |  |  | CLASSIFICATION | CLASSIFIED | CLASS_OF_FEATURE |  | WELLBORE SECTION 3 NS |  |  | CLASSIFIER | CLASS_OF_CLASSS_OF_INDIVIDUAL |  | DAILY DRILLING REPORT WELLBORE SECTION CLASS
INSERTED |  |  | CLASSIFICATION | CLASSIFIED | CLASS_OF_FEATURE |  | WELLBORE SECTION 3 1/2 NS |  |  | CLASSIFIER | CLASS_OF_CLASSS_OF_INDIVIDUAL |  | DAILY DRILLING REPORT WELLBORE SECTION CLASS
INSERTED |  |  | CLASSIFICATION | CLASSIFIED | CLASS_OF_FEATURE |  | WELLBORE SECTION 30 NS |  |  | CLASSIFIER | CLASS_OF_CLASSS_OF_INDIVIDUAL |  | DAILY DRILLING REPORT WELLBORE SECTION CLASS
INSERTED |  |  | CLASSIFICATION | CLASSIFIED | CLASS_OF_FEATURE |  | WELLBORE SECTION 36 NS |  |  | CLASSIFIER | CLASS_OF_CLASSS_OF_INDIVIDUAL |  | DAILY DRILLING REPORT WELLBORE SECTION CLASS
INSERTED |  |  | CLASSIFICATION | CLASSIFIED | CLASS_OF_FEATURE |  | WELLBORE SECTION 4 NS |  |  | CLASSIFIER | CLASS_OF_CLASSS_OF_INDIVIDUAL |  | DAILY DRILLING REPORT WELLBORE SECTION CLASS
INSERTED |  |  | CLASSIFICATION | CLASSIFIED | CLASS_OF_FEATURE |  | WELLBORE SECTION 4 1/2 NS |  |  | CLASSIFIER | CLASS_OF_CLASSS_OF_INDIVIDUAL |  | DAILY DRILLING REPORT WELLBORE SECTION CLASS
INSERTED |  |  | CLASSIFICATION | CLASSIFIED | CLASS_OF_FEATURE |  | WELLBORE SECTION 4 1/8 NS |  |  | CLASSIFIER | CLASS_OF_CLASSS_OF_INDIVIDUAL |  | DAILY DRILLING REPORT WELLBORE SECTION CLASS
INSERTED |  |  | CLASSIFICATION | CLASSIFIED | CLASS_OF_FEATURE |  | WELLBORE SECTION 4 3/4 NS |  |  | CLASSIFIER | CLASS_OF_CLASSS_OF_INDIVIDUAL |  | DAILY DRILLING REPORT WELLBORE SECTION CLASS
INSERTED |  |  | CLASSIFICATION | CLASSIFIED | CLASS_OF_FEATURE |  | WELLBORE SECTION 4 7/8 NS |  |  | CLASSIFIER | CLASS_OF_CLASSS_OF_INDIVIDUAL |  | DAILY DRILLING REPORT WELLBORE SECTION CLASS
INSERTED |  |  | CLASSIFICATION | CLASSIFIED | CLASS_OF_FEATURE |  | WELLBORE SECTION 5 1/4 NS |  |  | CLASSIFIER | CLASS_OF_CLASSS_OF_INDIVIDUAL |  | DAILY DRILLING REPORT WELLBORE SECTION CLASS
INSERTED |  |  | CLASSIFICATION | CLASSIFIED | CLASS_OF_FEATURE |  | WELLBORE SECTION 5 3/4 NS |  |  | CLASSIFIER | CLASS_OF_CLASSS_OF_INDIVIDUAL |  | DAILY DRILLING REPORT WELLBORE SECTION CLASS
INSERTED |  |  | CLASSIFICATION | CLASSIFIED | CLASS_OF_FEATURE |  | WELLBORE SECTION 5 5/8 NS |  |  | CLASSIFIER | CLASS_OF_CLASSS_OF_INDIVIDUAL |  | DAILY DRILLING REPORT WELLBORE SECTION CLASS
INSERTED |  |  | CLASSIFICATION | CLASSIFIED | CLASS_OF_FEATURE |  | WELLBORE SECTION 5 7/8 NS |  |  | CLASSIFIER | CLASS_OF_CLASSS_OF_INDIVIDUAL |  | DAILY DRILLING REPORT WELLBORE SECTION CLASS
INSERTED |  |  | CLASSIFICATION | CLASSIFIED | CLASS_OF_FEATURE |  | WELLBORE SECTION 6 NS |  |  | CLASSIFIER | CLASS_OF_CLASSS_OF_INDIVIDUAL |  | DAILY DRILLING REPORT WELLBORE SECTION CLASS
INSERTED |  |  | CLASSIFICATION | CLASSIFIED | CLASS_OF_FEATURE |  | WELLBORE SECTION 6 1/2 NS |  |  | CLASSIFIER | CLASS_OF_CLASSS_OF_INDIVIDUAL |  | DAILY DRILLING REPORT WELLBORE SECTION CLASS
INSERTED |  |  | CLASSIFICATION | CLASSIFIED | CLASS_OF_FEATURE |  | WELLBORE SECTION 6 1/4 NS |  |  | CLASSIFIER | CLASS_OF_CLASSS_OF_INDIVIDUAL |  | DAILY DRILLING REPORT WELLBORE SECTION CLASS
INSERTED |  |  | CLASSIFICATION | CLASSIFIED | CLASS_OF_FEATURE |  | WELLBORE SECTION 6 1/8 NS |  |  | CLASSIFIER | CLASS_OF_CLASSS_OF_INDIVIDUAL |  | DAILY DRILLING REPORT WELLBORE SECTION CLASS
INSERTED |  |  | CLASSIFICATION | CLASSIFIED | CLASS_OF_FEATURE |  | WELLBORE SECTION 6 3/4 NS |  |  | CLASSIFIER | CLASS_OF_CLASSS_OF_INDIVIDUAL |  | DAILY DRILLING REPORT WELLBORE SECTION CLASS
INSERTED |  |  | CLASSIFICATION | CLASSIFIED | CLASS_OF_FEATURE |  | WELLBORE SECTION 7 7/8 NS |  |  | CLASSIFIER | CLASS_OF_CLASSS_OF_INDIVIDUAL |  | DAILY DRILLING REPORT WELLBORE SECTION CLASS
INSERTED |  |  | CLASSIFICATION | CLASSIFIED | CLASS_OF_FEATURE |  | WELLBORE SECTION 8 1/2 NS |  |  | CLASSIFIER | CLASS_OF_CLASSS_OF_INDIVIDUAL |  | DAILY DRILLING REPORT WELLBORE SECTION CLASS
INSERTED |  |  | CLASSIFICATION | CLASSIFIED | CLASS_OF_FEATURE |  | WELLBORE SECTION 8 3/4 NS |  |  | CLASSIFIER | CLASS_OF_CLASSS_OF_INDIVIDUAL |  | DAILY DRILLING REPORT WELLBORE SECTION CLASS
INSERTED |  |  | CLASSIFICATION | CLASSIFIED | CLASS_OF_FEATURE |  | WELLBORE SECTION 8 3/8 NS |  |  | CLASSIFIER | CLASS_OF_CLASSS_OF_INDIVIDUAL |  | DAILY DRILLING REPORT WELLBORE SECTION CLASS
INSERTED |  |  | CLASSIFICATION | CLASSIFIED | CLASS_OF_FEATURE |  | WELLBORE SECTION 9 7/8 NS |  |  | CLASSIFIER | CLASS_OF_CLASSS_OF_INDIVIDUAL |  | DAILY DRILLING REPORT WELLBORE SECTION CLASS
INSERTED |  |  | CLASS_OF_COMPOSITION_OF_INDIVIDUAL | CLASS_OF_PART | CLASS_OF_COMPOUND |  | API 5CT - GRADE C90 TYPE 1 COMPOUND |  |  | CLASS_OF_WHOLE | CLASS_OF_INANIMATE_PHYSICAL_OBJECT |  | API 5CT - GRADE C90 TYPE 1 OBJECT
INSERTED |  |  | CLASS_OF_COMPOSITION_OF_INDIVIDUAL | CLASS_OF_PART | CLASS_OF_COMPOUND |  | API 5CT - GRADE C90 TYPE 2 COMPOUND |  |  | CLASS_OF_WHOLE | CLASS_OF_INANIMATE_PHYSICAL_OBJECT |  | API 5CT - GRADE C90 TYPE 2 OBJECT
INSERTED |  |  | CLASS_OF_COMPOSITION_OF_INDIVIDUAL | CLASS_OF_PART | CLASS_OF_COMPOUND |  | API 5CT - GRADE C95 COMPOUND |  |  | CLASS_OF_WHOLE | CLASS_OF_INANIMATE_PHYSICAL_OBJECT |  | API 5CT - GRADE C95 OBJECT
INSERTED |  |  | CLASS_OF_COMPOSITION_OF_INDIVIDUAL | CLASS_OF_PART | CLASS_OF_COMPOUND |  | API 5CT - GRADE H40 COMPOUND |  |  | CLASS_OF_WHOLE | CLASS_OF_INANIMATE_PHYSICAL_OBJECT |  | API 5CT - GRADE H40 OBJECT
INSERTED |  |  | CLASS_OF_COMPOSITION_OF_INDIVIDUAL | CLASS_OF_PART | CLASS_OF_COMPOUND |  | API 5CT - GRADE J55 COMPOUND |  |  | CLASS_OF_WHOLE | CLASS_OF_INANIMATE_PHYSICAL_OBJECT |  | API 5CT - GRADE J55 OBJECT
INSERTED |  |  | CLASS_OF_COMPOSITION_OF_INDIVIDUAL | CLASS_OF_PART | CLASS_OF_COMPOUND |  | API 5CT - GRADE K55 COMPOUND |  |  | CLASS_OF_WHOLE | CLASS_OF_INANIMATE_PHYSICAL_OBJECT |  | API 5CT - GRADE K55 OBJECT
INSERTED |  |  | CLASS_OF_COMPOSITION_OF_INDIVIDUAL | CLASS_OF_PART | CLASS_OF_COMPOUND |  | API 5CT - GRADE L80 TYPE 1 COMPOUND |  |  | CLASS_OF_WHOLE | CLASS_OF_INANIMATE_PHYSICAL_OBJECT |  | API 5CT - GRADE L80 TYPE 1 OBJECT
INSERTED |  |  | CLASS_OF_COMPOSITION_OF_INDIVIDUAL | CLASS_OF_PART | CLASS_OF_COMPOUND |  | API 5CT - GRADE L80 TYPE 13CR COMPOUND |  |  | CLASS_OF_WHOLE | CLASS_OF_INANIMATE_PHYSICAL_OBJECT |  | API 5CT - GRADE L80 TYPE 13CR OBJECT
INSERTED |  |  | CLASS_OF_COMPOSITION_OF_INDIVIDUAL | CLASS_OF_PART | CLASS_OF_COMPOUND |  | API 5CT - GRADE L80 TYPE 9CR COMPOUND |  |  | CLASS_OF_WHOLE | CLASS_OF_INANIMATE_PHYSICAL_OBJECT |  | API 5CT - GRADE L80 TYPE 9CR OBJECT
INSERTED |  |  | CLASS_OF_COMPOSITION_OF_INDIVIDUAL | CLASS_OF_PART | CLASS_OF_COMPOUND |  | API 5CT - GRADE M65 COMPOUND |  |  | CLASS_OF_WHOLE | CLASS_OF_INANIMATE_PHYSICAL_OBJECT |  | API 5CT - GRADE M65 OBJECT
INSERTED |  |  | CLASS_OF_COMPOSITION_OF_INDIVIDUAL | CLASS_OF_PART | CLASS_OF_COMPOUND |  | API 5CT - GRADE N80 TYPE 1 COMPOUND |  |  | CLASS_OF_WHOLE | CLASS_OF_INANIMATE_PHYSICAL_OBJECT |  | API 5CT - GRADE N80 TYPE 1 OBJECT
INSERTED |  |  | CLASS_OF_COMPOSITION_OF_INDIVIDUAL | CLASS_OF_PART | CLASS_OF_COMPOUND |  | API 5CT - GRADE N80 TYPE Q COMPOUND |  |  | CLASS_OF_WHOLE | CLASS_OF_INANIMATE_PHYSICAL_OBJECT |  | API 5CT - GRADE N80 TYPE Q OBJECT
INSERTED |  |  | CLASS_OF_COMPOSITION_OF_INDIVIDUAL | CLASS_OF_PART | CLASS_OF_COMPOUND |  | API 5CT - GRADE P110 COMPOUND |  |  | CLASS_OF_WHOLE | CLASS_OF_INANIMATE_PHYSICAL_OBJECT |  | API 5CT - GRADE P110 OBJECT
INSERTED |  |  | CLASS_OF_COMPOSITION_OF_INDIVIDUAL | CLASS_OF_PART | CLASS_OF_COMPOUND |  | API 5CT - GRADE Q125 TYPE 1 COMPOUND |  |  | CLASS_OF_WHOLE | CLASS_OF_INANIMATE_PHYSICAL_OBJECT |  | API 5CT - GRADE Q125 TYPE 1 OBJECT
INSERTED |  |  | CLASS_OF_COMPOSITION_OF_INDIVIDUAL | CLASS_OF_PART | CLASS_OF_COMPOUND |  | API 5CT - GRADE Q125 TYPE 2 COMPOUND |  |  | CLASS_OF_WHOLE | CLASS_OF_INANIMATE_PHYSICAL_OBJECT |  | API 5CT - GRADE Q125 TYPE 2 OBJECT
INSERTED |  |  | CLASS_OF_COMPOSITION_OF_INDIVIDUAL | CLASS_OF_PART | CLASS_OF_COMPOUND |  | API 5CT - GRADE Q125 TYPE 3 COMPOUND |  |  | CLASS_OF_WHOLE | CLASS_OF_INANIMATE_PHYSICAL_OBJECT |  | API 5CT - GRADE Q125 TYPE 3 OBJECT
INSERTED |  |  | CLASS_OF_COMPOSITION_OF_INDIVIDUAL | CLASS_OF_PART | CLASS_OF_COMPOUND |  | API 5CT - GRADE Q125 TYPE 4 COMPOUND |  |  | CLASS_OF_WHOLE | CLASS_OF_INANIMATE_PHYSICAL_OBJECT |  | API 5CT - GRADE Q125 TYPE 4 OBJECT
INSERTED |  |  | CLASS_OF_COMPOSITION_OF_INDIVIDUAL | CLASS_OF_PART | CLASS_OF_COMPOUND |  | API 5CT - GRADE T95 TYPE 1 COMPOUND |  |  | CLASS_OF_WHOLE | CLASS_OF_INANIMATE_PHYSICAL_OBJECT |  | API 5CT - GRADE T95 TYPE 1 OBJECT
INSERTED |  |  | CLASS_OF_COMPOSITION_OF_INDIVIDUAL | CLASS_OF_PART | CLASS_OF_COMPOUND |  | API 5CT - GRADE T95 TYPE 2 COMPOUND |  |  | CLASS_OF_WHOLE | CLASS_OF_INANIMATE_PHYSICAL_OBJECT |  | API 5CT - GRADE T95 TYPE 2 OBJECT
INSERTED |  |  | SPECIALIZATION | SUBCLASS | CLASS_OF_INANIMATE_PHYSICAL_OBJECT |  | API 5CT - GRADE C90 TYPE 1 OBJECT |  |  | SUPERCLASS | CLASS_OF_INANIMATE_PHYSICAL_OBJECT |  | CARBON STEEL OBJECT
INSERTED |  |  | SPECIALIZATION | SUBCLASS | CLASS_OF_INANIMATE_PHYSICAL_OBJECT |  | API 5CT - GRADE C90 TYPE 2 OBJECT |  |  | SUPERCLASS | CLASS_OF_INANIMATE_PHYSICAL_OBJECT |  | CARBON STEEL OBJECT
INSERTED |  |  | SPECIALIZATION | SUBCLASS | CLASS_OF_INANIMATE_PHYSICAL_OBJECT |  | API 5CT - GRADE C95 OBJECT |  |  | SUPERCLASS | CLASS_OF_INANIMATE_PHYSICAL_OBJECT |  | CARBON STEEL OBJECT
INSERTED |  |  | SPECIALIZATION | SUBCLASS | CLASS_OF_INANIMATE_PHYSICAL_OBJECT |  | API 5CT - GRADE H40 OBJECT |  |  | SUPERCLASS | CLASS_OF_INANIMATE_PHYSICAL_OBJECT |  | CARBON STEEL OBJECT
INSERTED |  |  | SPECIALIZATION | SUBCLASS | CLASS_OF_INANIMATE_PHYSICAL_OBJECT |  | API 5CT - GRADE J55 OBJECT |  |  | SUPERCLASS | CLASS_OF_INANIMATE_PHYSICAL_OBJECT |  | CARBON STEEL OBJECT
INSERTED |  |  | SPECIALIZATION | SUBCLASS | CLASS_OF_INANIMATE_PHYSICAL_OBJECT |  | API 5CT - GRADE K55 OBJECT |  |  | SUPERCLASS | CLASS_OF_INANIMATE_PHYSICAL_OBJECT |  | CARBON STEEL OBJECT
INSERTED |  |  | SPECIALIZATION | SUBCLASS | CLASS_OF_INANIMATE_PHYSICAL_OBJECT |  | API 5CT - GRADE L80 TYPE 1 OBJECT |  |  | SUPERCLASS | CLASS_OF_INANIMATE_PHYSICAL_OBJECT |  | CARBON STEEL OBJECT
INSERTED |  |  | SPECIALIZATION | SUBCLASS | CLASS_OF_INANIMATE_PHYSICAL_OBJECT |  | API 5CT - GRADE L80 TYPE 13CR OBJECT |  |  | SUPERCLASS | CLASS_OF_INANIMATE_PHYSICAL_OBJECT |  | CARBON STEEL OBJECT
INSERTED |  |  | SPECIALIZATION | SUBCLASS | CLASS_OF_INANIMATE_PHYSICAL_OBJECT |  | API 5CT - GRADE L80 TYPE 9CR OBJECT |  |  | SUPERCLASS | CLASS_OF_INANIMATE_PHYSICAL_OBJECT |  | CARBON STEEL OBJECT
INSERTED |  |  | SPECIALIZATION | SUBCLASS | CLASS_OF_INANIMATE_PHYSICAL_OBJECT |  | API 5CT - GRADE M65 OBJECT |  |  | SUPERCLASS | CLASS_OF_INANIMATE_PHYSICAL_OBJECT |  | CARBON STEEL OBJECT
INSERTED |  |  | SPECIALIZATION | SUBCLASS | CLASS_OF_INANIMATE_PHYSICAL_OBJECT |  | API 5CT - GRADE N80 TYPE 1 OBJECT |  |  | SUPERCLASS | CLASS_OF_INANIMATE_PHYSICAL_OBJECT |  | CARBON STEEL OBJECT
INSERTED |  |  | SPECIALIZATION | SUBCLASS | CLASS_OF_INANIMATE_PHYSICAL_OBJECT |  | API 5CT - GRADE N80 TYPE Q OBJECT |  |  | SUPERCLASS | CLASS_OF_INANIMATE_PHYSICAL_OBJECT |  | CARBON STEEL OBJECT
INSERTED |  |  | SPECIALIZATION | SUBCLASS | CLASS_OF_INANIMATE_PHYSICAL_OBJECT |  | API 5CT - GRADE P110 OBJECT |  |  | SUPERCLASS | CLASS_OF_INANIMATE_PHYSICAL_OBJECT |  | CARBON STEEL OBJECT
INSERTED |  |  | SPECIALIZATION | SUBCLASS | CLASS_OF_INANIMATE_PHYSICAL_OBJECT |  | API 5CT - GRADE Q125 TYPE 1 OBJECT |  |  | SUPERCLASS | CLASS_OF_INANIMATE_PHYSICAL_OBJECT |  | CARBON STEEL OBJECT
INSERTED |  |  | SPECIALIZATION | SUBCLASS | CLASS_OF_INANIMATE_PHYSICAL_OBJECT |  | API 5CT - GRADE Q125 TYPE 2 OBJECT |  |  | SUPERCLASS | CLASS_OF_INANIMATE_PHYSICAL_OBJECT |  | CARBON STEEL OBJECT
INSERTED |  |  | SPECIALIZATION | SUBCLASS | CLASS_OF_INANIMATE_PHYSICAL_OBJECT |  | API 5CT - GRADE Q125 TYPE 3 OBJECT |  |  | SUPERCLASS | CLASS_OF_INANIMATE_PHYSICAL_OBJECT |  | CARBON STEEL OBJECT
INSERTED |  |  | SPECIALIZATION | SUBCLASS | CLASS_OF_INANIMATE_PHYSICAL_OBJECT |  | API 5CT - GRADE Q125 TYPE 4 OBJECT |  |  | SUPERCLASS | CLASS_OF_INANIMATE_PHYSICAL_OBJECT |  | CARBON STEEL OBJECT
INSERTED |  |  | SPECIALIZATION | SUBCLASS | CLASS_OF_INANIMATE_PHYSICAL_OBJECT |  | API 5CT - GRADE T95 TYPE 1 OBJECT |  |  | SUPERCLASS | CLASS_OF_INANIMATE_PHYSICAL_OBJECT |  | CARBON STEEL OBJECT
INSERTED |  |  | SPECIALIZATION | SUBCLASS | CLASS_OF_INANIMATE_PHYSICAL_OBJECT |  | API 5CT - GRADE T95 TYPE 2 OBJECT |  |  | SUPERCLASS | CLASS_OF_INANIMATE_PHYSICAL_OBJECT |  | CARBON STEEL OBJECT
INSERTED |  |  | CLASSIFICATION | CLASSIFIED | EXPRESS_STRING |  | C90-1 |  |  | CLASSIFIER | REPRESENTATION_FORM |  | DAILY DRILLING REPORT GRADE CODE STRING CLASS
INSERTED |  |  | CLASSIFICATION | CLASSIFIED | EXPRESS_STRING |  | C90-2 |  |  | CLASSIFIER | REPRESENTATION_FORM |  | DAILY DRILLING REPORT GRADE CODE STRING CLASS
INSERTED |  |  | CLASSIFICATION | CLASSIFIED | EXPRESS_STRING |  | C |  |  | CLASSIFIER | REPRESENTATION_FORM |  | DAILY DRILLING REPORT GRADE CODE STRING CLASS
INSERTED |  |  | CLASSIFICATION | CLASSIFIED | EXPRESS_STRING |  | H |  |  | CLASSIFIER | REPRESENTATION_FORM |  | DAILY DRILLING REPORT GRADE CODE STRING CLASS
INSERTED |  |  | CLASSIFICATION | CLASSIFIED | EXPRESS_STRING |  | J |  |  | CLASSIFIER | REPRESENTATION_FORM |  | DAILY DRILLING REPORT GRADE CODE STRING CLASS
INSERTED |  |  | CLASSIFICATION | CLASSIFIED | EXPRESS_STRING |  | K |  |  | CLASSIFIER | REPRESENTATION_FORM |  | DAILY DRILLING REPORT GRADE CODE STRING CLASS
INSERTED |  |  | CLASSIFICATION | CLASSIFIED | EXPRESS_STRING |  | L |  |  | CLASSIFIER | REPRESENTATION_FORM |  | DAILY DRILLING REPORT GRADE CODE STRING CLASS
INSERTED |  |  | CLASSIFICATION | CLASSIFIED | EXPRESS_STRING |  | L13 |  |  | CLASSIFIER | REPRESENTATION_FORM |  | DAILY DRILLING REPORT GRADE CODE STRING CLASS
INSERTED |  |  | CLASSIFICATION | CLASSIFIED | EXPRESS_STRING |  | L9 |  |  | CLASSIFIER | REPRESENTATION_FORM |  | DAILY DRILLING REPORT GRADE CODE STRING CLASS
INSERTED |  |  | CLASSIFICATION | CLASSIFIED | EXPRESS_STRING |  | M |  |  | CLASSIFIER | REPRESENTATION_FORM |  | DAILY DRILLING REPORT GRADE CODE STRING CLASS
INSERTED |  |  | CLASSIFICATION | CLASSIFIED | EXPRESS_STRING |  | N1 |  |  | CLASSIFIER | REPRESENTATION_FORM |  | DAILY DRILLING REPORT GRADE CODE STRING CLASS
INSERTED |  |  | CLASSIFICATION | CLASSIFIED | EXPRESS_STRING |  | NQ |  |  | CLASSIFIER | REPRESENTATION_FORM |  | DAILY DRILLING REPORT GRADE CODE STRING CLASS
INSERTED |  |  | CLASSIFICATION | CLASSIFIED | EXPRESS_STRING |  | P |  |  | CLASSIFIER | REPRESENTATION_FORM |  | DAILY DRILLING REPORT GRADE CODE STRING CLASS
INSERTED |  |  | CLASSIFICATION | CLASSIFIED | EXPRESS_STRING |  | Q1 |  |  | CLASSIFIER | REPRESENTATION_FORM |  | DAILY DRILLING REPORT GRADE CODE STRING CLASS
INSERTED |  |  | CLASSIFICATION | CLASSIFIED | EXPRESS_STRING |  | Q2 |  |  | CLASSIFIER | REPRESENTATION_FORM |  | DAILY DRILLING REPORT GRADE CODE STRING CLASS
INSERTED |  |  | CLASSIFICATION | CLASSIFIED | EXPRESS_STRING |  | Q3 |  |  | CLASSIFIER | REPRESENTATION_FORM |  | DAILY DRILLING REPORT GRADE CODE STRING CLASS
INSERTED |  |  | CLASSIFICATION | CLASSIFIED | EXPRESS_STRING |  | Q4 |  |  | CLASSIFIER | REPRESENTATION_FORM |  | DAILY DRILLING REPORT GRADE CODE STRING CLASS
INSERTED |  |  | CLASSIFICATION | CLASSIFIED | EXPRESS_STRING |  | T95-1 |  |  | CLASSIFIER | REPRESENTATION_FORM |  | DAILY DRILLING REPORT GRADE CODE STRING CLASS
INSERTED |  |  | CLASSIFICATION | CLASSIFIED | EXPRESS_STRING |  | T95-2 |  |  | CLASSIFIER | REPRESENTATION_FORM |  | DAILY DRILLING REPORT GRADE CODE STRING CLASS
INSERT |  |  | CLASSIFICATION | CLASSIFIED | CLASS_OF_INANIMATE_PHYSICAL_OBJECT |  | API 5CT - GRADE C90 TYPE 1 OBJECT |  |  | CLASSIFIER | CLASS_OF_CLASSS_OF_INDIVIDUAL |  | DAILY DRILLING REPORT WELLBORE SECTION CLASS
[5 empty] | CLASS_OF_INANIMATE_PHYSICAL_OBJECT |  | API 5CT - GRADE C90 TYPE 2 OBJECT
[5 empty] | CLASS_OF_INANIMATE_PHYSICAL_OBJECT |  | API 5CT - GRADE C95 OBJECT
[5 empty] | CLASS_OF_INANIMATE_PHYSICAL_OBJECT |  | API 5CT - GRADE H40 OBJECT
[5 empty] | CLASS_OF_INANIMATE_PHYSICAL_OBJECT |  | API 5CT - GRADE J55 OBJECT
[5 empty] | CLASS_OF_INANIMATE_PHYSICAL_OBJECT |  | API 5CT - GRADE K55 OBJECT
[5 empty] | CLASS_OF_INANIMATE_PHYSICAL_OBJECT |  | API 5CT - GRADE L80 TYPE 1 OBJECT
[5 empty] | CLASS_OF_INANIMATE_PHYSICAL_OBJECT |  | API 5CT - GRADE L80 TYPE 13CR OBJECT
[5 empty] | CLASS_OF_INANIMATE_PHYSICAL_OBJECT |  | API 5CT - GRADE L80 TYPE 9CR OBJECT
[5 empty] | CLASS_OF_INANIMATE_PHYSICAL_OBJECT |  | API 5CT - GRADE M65 OBJECT
[5 empty] | CLASS_OF_INANIMATE_PHYSICAL_OBJECT |  | API 5CT - GRADE N80 TYPE 1 OBJECT
[5 empty] | CLASS_OF_INANIMATE_PHYSICAL_OBJECT |  | API 5CT - GRADE N80 TYPE Q OBJECT
[5 empty] | CLASS_OF_INANIMATE_PHYSICAL_OBJECT |  | API 5CT - GRADE P110 OBJECT
[5 empty] | CLASS_OF_INANIMATE_PHYSICAL_OBJECT |  | API 5CT - GRADE Q125 TYPE 1 OBJECT
[5 empty] | CLASS_OF_INANIMATE_PHYSICAL_OBJECT |  | API 5CT - GRADE Q125 TYPE 2 OBJECT
[5 empty] | CLASS_OF_INANIMATE_PHYSICAL_OBJECT |  | API 5CT - GRADE Q125 TYPE 3 OBJECT
[5 empty] | CLASS_OF_INANIMATE_PHYSICAL_OBJECT |  | API 5CT - GRADE Q125 TYPE 4 OBJECT
[5 empty] | CLASS_OF_INANIMATE_PHYSICAL_OBJECT |  | API 5CT - GRADE T95 TYPE 1 OBJECT
[5 empty] | CLASS_OF_INANIMATE_PHYSICAL_OBJECT |  | API 5CT - GRADE T95 TYPE 2 OBJECT

## Representation
Action | PCA ID | RDL Designation (Key) | Entity type | Value | Error Code | Error Description

## Role
Action | PCA ID | RDL Designation (Key) | Entity type | MC PCA ID | MC RDL Designation | Role Position | Mandatory | Cardinality ID | Cardinality Name | Error Code | Error Description

## Parameter
Action | PCA ID | RDL Designation (Key) | Entity type | Role Position | Role PCA ID | Role RDL Designation | MC PCA ID | MC RDL Designation | Error Code | Error Description

## Dimension
Action | PCA ID | RDL Designation (Key) | Entity type | Role Position | Position | MO PCA ID | MO RDL Designation | Role PCA ID | Role RDL Designation | Error Code | Error Description

## Cardinality
Action | PCA ID | RDL Designation (Key) | Min | Max | Error Code | Error Description