## DDR mapping
To be modified
Existing in RDL
To be added to RDL
To be deleted from RDL
Sequence # | Resp | DDR section | DDR section elements |  | PCA ID | RDL Designation | RDL Definition | SUPER CLASS | Issues | Note
1 | Pål | Bit data |  |  | RDS1707758731 | DAILY DRILLING REPORT DRILL BIT DATA SECTION CLASS | A 'daily drilling report section class' that is a class referenced in the 'Bit data'-section within the Daily Drilling Report. | DAILY DRILLING REPORT SECTION CLASS | Sjekk WITMSL. Should be made instance of 'class_of_class', not 'class_of_class_of_individual' as this excludes properties, scales and other relationships. The same applies to the superclasses. THIS HAS NOW BEEN FIXED | In
2 | Pål | Activity | Depth mMD for end of activity |  | RDS1724666201 | MEASURED DEPTH TO DRILLING OPERATION RELATIVE RKB - METRE | A measured depth to drilling operation relative RKB that is measured in metres. |  | measured at end of operation - change definition in RDL + specify in xslt
3 | Pål | Bit data | Size (in) | 1 | RDS1713304381 | DAILY DRILLING REPORT ROCK DRILL BIT SIZE CODE STRING CLASS | A 'code string class' that is a standardised set of strings used in a 'daily drilling report' to identify the nominal size of a 'rock drill bit'. | IDENTIFICATION CODE | I belive we agreed to use the name of the realtionship. I have therefore changed this accordingly. If we want to use the code string class this has also been defined, so there should not be much work involved. | In REPRESENTATION_FORM
4 | Pål | Bit data | Bit/Run number | 2 | RDS1726256440 | WELLBORE BIT RUN IDENTIFIER STRING CLASS | A 'code string class' that is the identifer of a 'wellbore bit run'. The identifier is a concatenation of the identifier of the actual ‘rock drill bit’ and the ‘sequence no’ identifying the no of times the ‘rock drill bit’ has been used. |  | Is this about the activity or the wellbore section. Both are possible, and probably equally valid. | In
5 | Pål | Bit data | Model | 1 | RDS1386450251 | PRODUCT IDENTIFIER CODE STRING CLASS |  | A 'product identifer string' and a 'code string class'. | I saw no reason to limit this to 'drill bit' as there are no clear "conditions for membership" for such restriction. This clas of relationship should be renamed 'MANUFACTURERS PRODUCT IDENTIFICATION CODE ASSIGNMENT' to be consistent with how we want the RDL to develop. | In
6 | Pål | Bit data | Hours drilled (hrs) | 2 |  | HOURS DRILLED IN REPORTING PERIOD |  |  |  | In CLASS_OF_INDIRECT PROPERTY
7 | Pål | Bit data | MD ln (mKB) | 3 |  | MEASURED DEPTH |  |  | Measured depth at start of bit run? | derived from MD since Last Drilling Par? (mKB) -> In CLASS_OF_INDIRECT PROPERTY
8 | Pål | Bit data | MD Out (mKB) | 3 |  |  |  |  | Measured depth at end of bit run? | derived from MD since Last Drilling Par? (mKB) -> In CLASS_OF_INDIRECT PROPERTY
9 | Pål | Bit data | Dull grade | 1 | RDS1717818661 | IADC ROCK DRILL BIT DULL GRADE CODE STRING CLASS | A 'code string class' that is the identifer of an 'IADC rock drill bit dull grade class'. | IDENTIFICATION CODE | Dull grade? Sjekk IADC Sjekk WITSML Enum liste? | In
10 | Pål | Bit data | Hole Made (Run) (m) | 3 | RDS1724802331 | WELLBORE BIT RUN SECTION LENGTH | A 'length of path' that is the length of a 'wellbore bit run section'. |  | This is for run. Should we include one for reporting period as well? | In
11 | Pål | Bit data | Hours drilled (Run) (hrs) | 2 |  | DURATION DRILLED IN REPORTING PERIOD | Hours drilled accumulated |  | Sum of intervals? | In
12 | Pål | Bit data | ROP (m/hr) | 3 | RDS1719694401 | DRILL BIT RATE OF PENETRATION DURING BIT RUN | Total for run |  | In RDL, with wrong entity See: Datum Reference I (Slide from Magne) | In
13 | Pål | Bit data | Total Hole Made (Run) (m) | 3 | RDS1724825311 | WELLBORE REPORTING PERIOD SECTION LENGTH | A 'length of path' that is the length of a 'wellbore reporting period section'. |  |  | Derived from Hole made -> In
14 | Pål | Bit data | Total Hours drilled (Run) (hrs) | 3 |  |  | Hours drilled accumulated |  | Sum of intervals? | Derived from Hours drilled -> in
15 | Pål | Bit data | Total ROP (m/hr) | 3 | RDS1719702091 | DRILL BIT RATE OF PENETRATION DURING REPORTING PERIOD | A 'drill bit rate of penetration' that is measured at the end of a reporting period. |  | Fixed | Derived from ROP -> In
16 | Magne | Casing/Liner/Tubing |  |  | RDS1707777221 | DAILY DRILLING REPORT CASING/LINER/TUBING SECTION CLASS |  |  | Sjekk WITSML
17 | Magne | Casing/Liner/Tubing | Type of pipe |  | RDS1713556201 | DAILY DRILLING REPORT WELL COMPLETION CODE STRING CLASS | A 'code string class' that is a standardised set of strings used in a 'daily drilling report' to identify the class of a 'well completion assembly'. |  | C = Casing/ L = Liner/T=Tubing
18 | Magne | Casing/Liner/Tubing | Casing Type |  | RDS1713610221 | DAILY DRILLING REPORT WELL CASING ASSEMBLY CODE STRING CLASS | A 'code string class' that is a standardised set of strings used in a 'daily drilling report' to identify a class of 'well casing assembly'. |  | Selection of: top, intermediate, production
19 | Magne | Casing/Liner/Tubing | Run Date/Time |  |  | WELLBOR TUBULAR SECTION RUN POINT IN TIME |  |  | split in start and end time date, and add duration
20 | Magne | Casing/Liner/Tubing | Description |  | RDS1718492411 | DAILY DRILLING REPORT WELL COMPLETION ITEM DESCRIPTION ASSIGNMENT CLASS | An 'ISO 15926-4 description class' that describes anything that is related to Casing/Liner/Tubing and reported in a 'Daily Drilling Report'. | COMMENT
21 | Magne | Casing/Liner/Tubing | Nominal OD (in) |  | RDS1713324931 | DAILY DRILLING REPORT WELL COMPLETION STRING SIZE CODE STRING CLASS | A 'code string class' that is a standardised set of strings used in a 'daily drilling report' to identify the nominal size of a 'well completion string'. |  | I belive we agreed to use the name of the realtionship. I have therefore changed this accordingly. If we want to use the code string class this has also been defined, so there should not be much work involved. List of possible selections, API 5CT Edition 8, annex C (January 1. 2006) | Slide to illustrate will be created
22 | Magne | Casing/Liner/Tubing | Nominal ID (in) |  |  | NOMINAL INSIDE DIAMETER OF WELL CASING STRING | A nominal inside diameter that is the nominal inside diameter of a well casing string. | NOMINAL INSIDE DIAMETER | List of possible selections, API 5CT Edition 8, annex C (January 1. 2006) | Slide to illustrate will be created
23 | Magne | Casing/Liner/Tubing | Nominal Weight (lbs/ft) |  | RDS1713719111 | DAILY DRILLING REPORT WEIGHT CODE STRING CLASS | A 'code string class' that is a standardised set of strings used in a 'daily drilling report' to identify the nominal weight of a 'well completion string'. |  | List of possible selections, API 5CT Edition 8, annex C (January 1. 2006) | Slide to illustrate will be created
24 | Magne | Casing/Liner/Tubing | Nominal Grade |  | RDS1718629151 | DAILY DRILLING REPORT GRADE CODE STRING CLASS | A 'code string class' that is representing members of 'API 5CT 7th. edition grade class'. |  | List of possible selections, API 5CT Edition 8, annex C (January 1. 2006) | Slide to illustrate will be created
25 | Magne | Casing/Liner/Tubing | Nominal Connection |  | RDS1718775361 | DAILY DRILLING REPORT CONNECTION CODE STRING CLASS | A 'code string class' that is a standardised set of strings used in a 'daily drilling report' to identify a member of 'daily drilling report connection class'. |  | List of possible selections, API 5CT Edition 8, annex C (January 1. 2006) | Slide to illustrate will be created
26 | Magne | Casing/Liner/Tubing | Length (m) |  |  |  | Measured along string
27 | Magne | Casing/Liner/Tubing | Top/Hanger MD (mKB) |  |  |  | Measured depth relative to RKB
28 | Magne | Casing/Liner/Tubing | Bottom/Shoe MD (mKB) |  |  |  | Measured depth relative to RKB
WELLBORE CEMENTING
29 |  | Cement |  |  | RDS1718660421 | DAILY DRILLING REPORT WELLBORE CEMENTING CLASS | A 'daily drilling report section class' that is a class referenced in the 'Cement'-section within the Daily Drilling Report | DAILY DRILLING REPORT SECTION CLASS | activity cementing? Vs material cement
30 |  | Cement | Start Date/Time |  |  | DATE AND TIME FOR START OF CEMENTING | A date and time for start of activity that is the date and time for an activity involwing cementing in a oil and gas well. | DATE AND TIME FOR START OF ACTIVITY
31 |  | Cement | End Date/Time |  |  | DATE AND TIME FOR END OF CEMENTING | A date and time for end of activity that is the date and time for an activity involving cementing in a oil and gas well. (This is when the cement is in place) | DATE AND TIME FOR END OF ACTIVITY
32 |  | Cement | Job Type | [5 empty] | List of standard jobs (e.g. • Casing and liner • Cement squeeze • Cement plug) | WITSML: primary, plug, squeeze, unknown | http://w3.energistics.org/schema/witsml_v1.3.1_data/XML_Examples/cementJob.xml
33 |  | Cement | Casing string diameter |  |  |  | Casing string diameter of the casing cemented |  | A casing string connects the cementing job to the casing
34 |  | Cement | Comments |  |  | DAILY DRILLING REPORT CEMENT COMMENT | A comment that is a comment for a cement job in a daily drilling report. | COMMENT
35 |  | Cement | Top plug used (y/n) |  |  | CEMENT TOP PLUG INDICATOR | A boolean that indicates if a top plug is used or not. If used, the value is "Yes/Y". If not used, value is "No/Blank". | BOOLEAN
36 |  | Cement | Bottom Plug used (y/n) |  |  | CEMENT BOTTOM PLUG INDICATOR | A boolean that indicates if a bottom plug is used or not. If used, the value is "Yes/Y". If not used, value is "No/Blank". | BOOLEAN
37 |  | Cement | Plug failed to bump (y/n) |  |  | CEMENT PLUG BUMP FAILURE INDICATOR | A boolean that indicates if a cement plug in a well bumped or not. If the plug failed to bump, the value is "Yes/Y". If the plug bumped, the value is "No/Blank". | BOOLEAN
38 |  | Cement | Plug Bump Pressure (bars) |  |  | PLUG BUMP PRESSURE - BARS |  | DESIGN PRESSURE | Pressure required to make plug bump or the pressure | Theoretical value
39 |  | Cement | Float Failed? |  |  | FLOAT FAILURE INDICATOR | A boolean that indicates if a float failed or not. If the float failed, the value is "Yes/Y". If the float did not fail, the value is "No/Blank". | BOOLEAN
40 |  | Cement | Pressure Release Date/Time |  |  |  | When cement pumping is stoped and pressure bled off. | DURATION | Duration wanted - when does it start, when does it end - difference - which pressure
41 |  | Cement | Full Returns (y/n) |  |  | CEMENTING FULL RETURN INDICATOR | A boolean that indicates if some or all of the mud/circulation fluid comes back to the surface after beeing pumped down the drill pipe on a drilling rig during a cementing job. If all mud circulation fluid comes back, the value is "Yes/Y". If not, the value is "No/Blank". | BOOLEAN |  | Definisjon fra boreekspert: x m3 sement inn gir x m3 mud ut.
42 |  | Cement | Cement Volume Returns (m3) | [5 empty] | Return of excess cement
43 |  | Cement | Reciprocated (y/n) |  |  | CASING STRING RECIPROCATED INDICATOR | A boolean that indicates if a casing string is reciprocated or not. If the casing string is reciprocated, the value is "Yes/Y". If the casing string is not reciprocated, the value is "No/Blank". | BOOLEAN
44 |  | Cement | Rotated (y/n) |  |  | CASING STRING ROTATED INDICATOR | A boolean that indicates if a casing string is rotated or not. If the casing string is rotated the value is "Yes/Y". If the casing string is not rotated, the value is "No/Blank". | BOOLEAN
45 |  | Cement Fluid Details |  |  | RDS1718662541 | DAILY DRILLING REPORT WELLBORE CEMENT FLUID DETAILS CLASS | A 'daily drilling report section class' that is a class referenced in the 'Cement Fluid Details'-section within the Daily Drilling Report | DAILY DRILLING REPORT SECTION CLASS | Part of cement section - What is the relation to cement/cementing?
46 |  | Cement Fluid Details | Fluid Type |  |  | CEMENTING FLUID TYPE CLASS | Types of fluid used during a cementing activity |  | WITSML Fluid type: Mud, Wash, Spacer, Cement Slurry | Finnes mange typer. "Ref API…" Statoil er usikre på om man trenger å spesifisere sementsammensetning
47 |  | Cement Fluid Details | Fluid Description |  |  | DAILY DRILLING REPORT CEMENT FLUID DESCRIPTION COMMENT | A comment that is a description for a cement job in a daily drilling report. | COMMENT |  | Fritekst
48 |  | Cement Fluid Details | Vol pumped (m3) | [6 empty] | Volum av hver sement type pumpet.
49 |  | Cement Fluid Details | Density (sg) |  |  | CEMENT FLUID DENSITY | Density of a cement slurry. | DENSITY LIQUID
50 |  | Cement Fluid Details | Yield (ft3/sack) |  |  | CEMENT SLURRY FLUID YIELD POINT | The fluid yield point of a cement slurry.
51 |  | Cement Fluid Details | Mix Water Ratio (gal/sack) |  |  | CEMENT SLURRY MIX TO WATER RATIO
52 |  | Cement Fluid Details | Free Water (%) | [5 empty] | Volume % | Oilfield Glossary: Water that is mobile, available to flow, and not bound to surfaces of grains or minerals in rock.
53 |  | Cement Fluid Details | Thick Time (hrs) |  |  | CEMENT THICKENING TIME | The duration that a cement slurry remains in a fluid state and is capable of being pumped. | DURATION | Tested in lab | Schlumberger Oilfield Glossary http://www.glossary.oilfield.slb.com/Display.cfm?Term=thickening%20time
54 |  | Cement Fluid Details | Comments |  |  | DAILY DRILLING REPORT CEMENT FLUID COMMENT | A comment that is a comment about the cement fluid details in a daily drilling report. | COMMENT
55
56 |  | Report heading | Period of reporting | [5 empty] | Period in html report without reference to RDL (dTimStart to dTimEnd) - 2006-06-06T00:00 - 2006-06-06T12:00 - men dersom det er å vise start og slutt for rapportering er målet, og rapporteringsperioden uansett er konstant, så er det ikke en periode i seg selv men spesifikasjon av sart og slutt for rapporteringen | period is included in example report, but with no RDL reference (start and end of reporting is included) - proposed change in RDL
57 | Lillian | Report heading | Tight well |  |  | TIGHT WELL INDICATOR | A boolean that indicates if a well is tight or not. If tight the value is "True/1". If not tight value is "False/0". | BOOLEAN
58 | Lillian | Report heading | Report nr -> A sequence number. Each day of operation is a new number increment |  |  | DAILY DRILLING REPORT SEQUENCE NUMBER | A sequence number that gives the sequence of the Daily Drilling report. | SEQUENCE NUMBER |  | vs DAILY DRILLING REPORT VERSION NUMBER - A version number that is the version number of a Daily Drilling Report - but in html report called status: e.g. Preliminary
59 | Lillian | Report heading | HPHT - High Pressure - High Temperatur |  |  | HPHT INDICATOR | A boolean that indicates if a wellbore is classified as a HPHT wellbore or not. If the wellbore is classified as HPHT the value is "Yes/Y". If the wellbore is not classified as HPHT the value is "No/Blank".Boolean (y/n). | BOOLEAN | PSA has definition Check WITSML
60 | Lillian | Report heading | - Pressure |  |  | AVERAGE BOTTOMHOLE PRESSURE - PSIG | An average bottomhole pressure expressed in psi gauge. | AVERAGE BOTTOMHOLE PRESSURE | Optional (use if HPHT). A pressure that is the expected pressure at the bottom of a well - evt BARG bar gauge. | UoM
61 | Lillian | Report heading | - Temperature |  |  | EXPECTED BOTTOMHOLE TEMPERATURE - UOM | A bottomhole temperature that is the expected bottomhole temperature . | BOTTOMHOLE TEMPERATURE | Optional (use if HPHT) | UoM | how to deal with expected vs other types of bottomhole temperatures?
62 | Lillian | Report heading | RIGTYPE |  |  | DAILY DRILLING REPORT RIG TYPE CLASS | A daily drilling report class that classifies rig types. | DAILY DRILLING REPORT CLASS | Fixed/moveable Boolean or select type (valid selections)? | e.g. Movable types: VESSEL JACK-UP 3 LEGS SEMISUB STEEL JACKET 4 LEGS JACK-UP 4 LEGS | RIG | ARTEFACT
63 |  |  | - fixed |  |  | FIXED RIG |  | RIG | se presTestType element - legal test types ikke definert i RDL | Schlumberger Oilfield glossary: The machine used to drill a wellbore. In onshore operations, the rig includes virtually everything except living quarters. Major components of the rig include the mud tanks, the mud pumps, the derrick or mast, the drawworks, the rotary table or topdrive, the drillstring, the power generation equipment and auxiliary equipment. Offshore, the rig includes the same components as onshore, but not those of the vessel or drilling platform itself. The rig is sometimes referred to as the drilling package, particularly offshore. | FIXED RIG | RIG
64 |  |  | - moveable |  |  | MOVEABLE RIG |  | RIG |  |  | MOVEABLE RIG
65 |  | Report heading | MSL |  |  | MEAN SEA LEVEL | [5 empty] | RIG
Sjekk:
| Lillian | Report heading | Period of operation | [5 empty] | Missing code lists for "job" and "phase".
Note on G8: Magne Valen-Sendstad: Unclear on what the activity is

## Object
Action | PCA ID | RDL Designation | RDL Designation (Key) | Entity type | Creator | Creation Date | Deleted | Registration status | Alternative designation | RDL Definition | Administrative note(s) | Change description | Explanatory comment(s) | Unresolved issue | RDL adapted definition | Abbreviation | Note(s) | Examples | Submitting organisation | Submitter | Registrar | Registrar Authority | Stewardship | Stewardship contact | Error Code | Error Description
INSERT |  | ROLLER CONE DRILL BIT SIZE CLASS |  | CLASS_OF_CLASS_OF_INDIVIDUAL |  |  |  | Recorded |  | A ' ' that is a class of 'rock drill bit' with a nominal size that applies to 'roller cone drill bit'.
INSERT |  | FIXED CUTTER DRILL BIT SIZE CLASS |  | CLASS_OF_CLASS_OF_INDIVIDUAL |  |  |  | Recorded |  | A ' ' that is a class of 'rock drill bit' with a nominal size that applies to 'fixed cutter drill bit'.
|  | FIXED CUTTER DRILL BIT | [7 empty] | A 'rock drill bit' where there are no moving parts, but drilling occurs due to percussion or rotation of the drill string.
|  | ROLLER CONE DRILL BIT | [7 empty] | A 'rock drill bit' having one or more separately rotating cone shaped cutting tools. The bit uses a crushing motion to penetrate the rock.
|  | IADC DRILL BIT DULL GRADING CLASS |  | CLASS_OF_CLASS_OF_INDIVIDUAL | [5 empty] | A 'xxxx class' that is used to classify a 'drill bit' according to a defiend classification system for dull drill bits
|  | IADC ROLLER CONE DRILL BIT DULL GRADING CLASS |  | CLASS_OF_CLASS_OF_INDIVIDUAL |  | IADC DRILL BIT DULL GRADING CLASS |  |  |  | An 'IADC drill bit dull grading class' that is applicable to a 'roller cone drill bit'.
|  | IADC FIXED CUTTER DRILL BIT DULL GRADING CLASS |  | CLASS_OF_CLASS_OF_INDIVIDUAL |  | IADC DRILL BIT DULL GRADING CLASS |  |  |  | An 'IADC drill bit dull grading class' that is applicable to a 'fixed cutter drill bit'.
|  | IADC STEEL TOOTH DRILL BIT DULL GRADE CLASS |  | CLASS_OF_CLASS_OF_INDIVIDUAL |  | IADC ROLLER CONE DRILL BIT DULL GRADING CLASS |  |  |  | An 'IADC roller cone drill bit dull grading class' that is applicable to a 'steel tooth drill bit'.
|  | IADC INSERT DRILL BIT DULL GRADE CLASS |  | CLASS_OF_CLASS_OF_INDIVIDUAL |  | IADC ROLLER CONE DRILL BIT DULL GRADING CLASS |  |  |  | An 'IADC roller cone drill bit dull grading class' that is applicable to an 'insert drill bit'.
|  | STEEL TOOTH DRILL BIT DULL GRADE 0 |  | CLASS_OF_INANIMATE_PHYSICAL_OBJECT |  | Trenger vi å skille mellom indre og ytre? |  | STEEL TOOTH DRILL BIT DULL GRADE CLASS |  | A 'steel tooth drill bit' where there is no loss of tooth height.
|  | STEEL TOOTH DRILL BIT DULL GRADE 1 |  | CLASS_OF_INANIMATE_PHYSICAL_OBJECT |  | Trenger vi å skille mellom indre og ytre? |  | STEEL TOOTH DRILL BIT DULL GRADE CLASS |  | A 'steel tooth drill bit' where the loss of tooth height is within the limits defined for 'dull grade' 1.
|  | STEEL TOOTH DRILL BIT DULL GRADE 2 |  | CLASS_OF_INANIMATE_PHYSICAL_OBJECT |  | Trenger vi å skille mellom indre og ytre? |  | STEEL TOOTH DRILL BIT DULL GRADE CLASS |  | A 'steel tooth drill bit' where the loss of tooth height is within the limits defined for 'dull grade' 2.
|  | STEEL TOOTH DRILL BIT DULL GRADE 3 |  | CLASS_OF_INANIMATE_PHYSICAL_OBJECT |  | Trenger vi å skille mellom indre og ytre? |  | STEEL TOOTH DRILL BIT DULL GRADE CLASS |  | A 'steel tooth drill bit' where the loss of tooth height is within the limits defined for 'dull grade' 3.
|  | STEEL TOOTH DRILL BIT DULL GRADE 4 |  | CLASS_OF_INANIMATE_PHYSICAL_OBJECT |  | Trenger vi å skille mellom indre og ytre? |  | STEEL TOOTH DRILL BIT DULL GRADE CLASS |  | A 'steel tooth drill bit' where the loss of tooth height is within the limits defined for 'dull grade' 4.
|  | STEEL TOOTH DRILL BIT DULL GRADE 5 |  | CLASS_OF_INANIMATE_PHYSICAL_OBJECT |  | Trenger vi å skille mellom indre og ytre? |  | STEEL TOOTH DRILL BIT DULL GRADE CLASS |  | A 'steel tooth drill bit' where the loss of tooth height is within the limits defined for 'dull grade' 5.
|  | STEEL TOOTH DRILL BIT DULL GRADE 6 |  | CLASS_OF_INANIMATE_PHYSICAL_OBJECT |  | Trenger vi å skille mellom indre og ytre? |  | STEEL TOOTH DRILL BIT DULL GRADE CLASS |  | A 'steel tooth drill bit' where the loss of tooth height is within the limits defined for 'dull grade' 6.
|  | STEEL TOOTH DRILL BIT DULL GRADE 7 |  | CLASS_OF_INANIMATE_PHYSICAL_OBJECT |  | Trenger vi å skille mellom indre og ytre? |  | STEEL TOOTH DRILL BIT DULL GRADE CLASS |  | A 'steel tooth drill bit' where the loss of tooth height is within the limits defined for 'dull grade' 7.
|  | STEEL TOOTH DRILL BIT DULL GRADE 8 |  | CLASS_OF_INANIMATE_PHYSICAL_OBJECT |  | Trenger vi å skille mellom indre og ytre? |  | STEEL TOOTH DRILL BIT DULL GRADE CLASS |  | A 'steel tooth drill bit' where there is total loss of tooth height.
|  | INSERT DRILL BIT DULL GRADE 0 |  | CLASS_OF_INANIMATE_PHYSICAL_OBJECT |  | Trenger vi å skille mellom indre og ytre? |  | INSERT DRILL BIT DULL GRADE CLASS |  | An 'insert drill bit' where there is no lost, worn and/or broken inserts
|  | INSERT DRILL BIT DULL GRADE 1 |  | CLASS_OF_INANIMATE_PHYSICAL_OBJECT |  | Trenger vi å skille mellom indre og ytre? |  | INSERT DRILL BIT DULL GRADE CLASS |  | An 'insert drill bit' where the number of lost, worn and/or broken inserts is within the limits defined for 'dull grade' 1.
|  | INSERT DRILL BIT DULL GRADE 2 |  | CLASS_OF_INANIMATE_PHYSICAL_OBJECT |  | Trenger vi å skille mellom indre og ytre? |  | INSERT DRILL BIT DULL GRADE CLASS |  | An 'insert drill bit' where the number of lost, worn and/or broken inserts is within the limits defined for 'dull grade' 2.
|  | INSERT DRILL BIT DULL GRADE 3 |  | CLASS_OF_INANIMATE_PHYSICAL_OBJECT |  | Trenger vi å skille mellom indre og ytre? |  | INSERT DRILL BIT DULL GRADE CLASS |  | An 'insert drill bit' where the number of lost, worn and/or broken inserts is within the limits defined for 'dull grade' 3.
|  | INSERT DRILL BIT DULL GRADE 4 |  | CLASS_OF_INANIMATE_PHYSICAL_OBJECT |  | Trenger vi å skille mellom indre og ytre? |  | INSERT DRILL BIT DULL GRADE CLASS |  | An 'insert drill bit' where the number of lost, worn and/or broken inserts is within the limits defined for 'dull grade' 4.
|  | INSERT DRILL BIT DULL GRADE 5 |  | CLASS_OF_INANIMATE_PHYSICAL_OBJECT |  | Trenger vi å skille mellom indre og ytre? |  | INSERT DRILL BIT DULL GRADE CLASS |  | An 'insert drill bit' where the number of lost, worn and/or broken inserts is within the limits defined for 'dull grade' 5.
|  | INSERT DRILL BIT DULL GRADE 6 |  | CLASS_OF_INANIMATE_PHYSICAL_OBJECT |  | Trenger vi å skille mellom indre og ytre? |  | INSERT DRILL BIT DULL GRADE CLASS |  | An 'insert drill bit' where the number of lost, worn and/or broken inserts is within the limits defined for 'dull grade' 6.
|  | INSERT DRILL BIT DULL GRADE 7 |  | CLASS_OF_INANIMATE_PHYSICAL_OBJECT |  | Trenger vi å skille mellom indre og ytre? |  | INSERT DRILL BIT DULL GRADE CLASS |  | An 'insert drill bit' where the number of lost, worn and/or broken inserts is within the limits defined for 'dull grade' 7.
|  | INSERT DRILL BIT DULL GRADE 8 |  | CLASS_OF_INANIMATE_PHYSICAL_OBJECT |  | Trenger vi å skille mellom indre og ytre? |  | INSERT DRILL BIT DULL GRADE CLASS |  | An 'insert drill bit' where all inserts are lost, worn and/or broken.
|  | FIXED CUTTER DRILL BIT DULL GRADE 0 |  | CLASS_OF_INANIMATE_PHYSICAL_OBJECT |  | Trenger vi å skille mellom indre og ytre? |  | IADC FIXED CUTTER DRILL BIT DULL GRADING CLASS |  | A 'fixed cutter drill bit' where there is no lost, worn and/or broken cutting structure
|  | FIXED CUTTER DRILL BIT DULL GRADE 1 |  | CLASS_OF_INANIMATE_PHYSICAL_OBJECT |  | Trenger vi å skille mellom indre og ytre? |  | IADC FIXED CUTTER DRILL BIT DULL GRADING CLASS |  | A 'fixed cutter drill bit' where the worn cutting structure is within the limits defined for 'dull grade' 1.
|  | FIXED CUTTER DRILL BIT DULL GRADE 2 |  | CLASS_OF_INANIMATE_PHYSICAL_OBJECT |  | Trenger vi å skille mellom indre og ytre? |  | IADC FIXED CUTTER DRILL BIT DULL GRADING CLASS |  | A 'fixed cutter drill bit' where the worn cutting structure is within the limits defined for 'dull grade' 2.
|  | FIXED CUTTER DRILL BIT DULL GRADE 3 |  | CLASS_OF_INANIMATE_PHYSICAL_OBJECT |  | Trenger vi å skille mellom indre og ytre? |  | IADC FIXED CUTTER DRILL BIT DULL GRADING CLASS |  | A 'fixed cutter drill bit' where the worn cutting structure is within the limits defined for 'dull grade' 3.
|  | FIXED CUTTER DRILL BIT DULL GRADE 4 |  | CLASS_OF_INANIMATE_PHYSICAL_OBJECT |  | Trenger vi å skille mellom indre og ytre? |  | IADC FIXED CUTTER DRILL BIT DULL GRADING CLASS |  | A 'fixed cutter drill bit' where the worn cutting structure is within the limits defined for 'dull grade' 4.
|  | FIXED CUTTER DRILL BIT DULL GRADE 5 |  | CLASS_OF_INANIMATE_PHYSICAL_OBJECT |  | Trenger vi å skille mellom indre og ytre? |  | IADC FIXED CUTTER DRILL BIT DULL GRADING CLASS |  | A 'fixed cutter drill bit' where the worn cutting structure is within the limits defined for 'dull grade' 5.
|  | FIXED CUTTER DRILL BIT DULL GRADE 6 |  | CLASS_OF_INANIMATE_PHYSICAL_OBJECT |  | Trenger vi å skille mellom indre og ytre? |  | IADC FIXED CUTTER DRILL BIT DULL GRADING CLASS |  | A 'fixed cutter drill bit' where the worn cutting structure is within the limits defined for 'dull grade' 6.
|  | FIXED CUTTER DRILL BIT DULL GRADE 7 |  | CLASS_OF_INANIMATE_PHYSICAL_OBJECT |  | Trenger vi å skille mellom indre og ytre? |  | IADC FIXED CUTTER DRILL BIT DULL GRADING CLASS |  | A 'fixed cutter drill bit' where the worn cutting structure is within the limits defined for 'dull grade' 7.
|  | FIXED CUTTER DRILL BIT DULL GRADE 8 |  | CLASS_OF_INANIMATE_PHYSICAL_OBJECT |  | Trenger vi å skille mellom indre og ytre? |  | IADC FIXED CUTTER DRILL BIT DULL GRADING CLASS |  | A 'fixed cutter drill bit' where all of cutting structure is lost, worn and/or broken.
| *BC— Broken Cone | DRILL BIT WITH BROKEN CONE |  | CLASS_OF_INANIMATE_PHYSICAL_OBJECT | Fixed Cutter Bits | Roller Cone Bits | Location
| BF — Bond Failure | DRILL BIT WITH BOND FAILURE |  | CLASS_OF_INANIMATE_PHYSICAL_OBJECT | Fixed Cutter Bits | Roller Cone Bits
| BT — Broken Teeth / Cutters | DRILL BIT WITH BROKEN TEETH OR CUTTERS |  | CLASS_OF_INANIMATE_PHYSICAL_OBJECT |  | Roller Cone Bits
| BU— Balled Up Bit | DRILL BIT WITH BALLED UP BIT |  | CLASS_OF_INANIMATE_PHYSICAL_OBJECT | Fixed Cutter Bits | Roller Cone Bits
| *CC— Cracked Cone | DRILL BIT WITH CRACKED CONE |  | CLASS_OF_INANIMATE_PHYSICAL_OBJECT |  | Roller Cone Bits | Location
| *CD— Cone Dragged | DRILL BIT WITH DRAGGED CONE |  | CLASS_OF_INANIMATE_PHYSICAL_OBJECT |  | Roller Cone Bits | Location
| CI — Cone Interference | DRILL BIT WITH CONE INTERFERENCE |  | CLASS_OF_INANIMATE_PHYSICAL_OBJECT |  | Roller Cone Bits
| CR— Cored | DRILL BIT CORED |  | CLASS_OF_INANIMATE_PHYSICAL_OBJECT |  | Roller Cone Bits
| CT — Chipped Teeth / Cutters | DRILL BIT WITH CHIPPED TEETH OR CUTTERS |  | CLASS_OF_INANIMATE_PHYSICAL_OBJECT | Fixed Cutter Bits | Roller Cone Bits
| ER— Erosion | DRILL BIT WITH EROSION |  | CLASS_OF_INANIMATE_PHYSICAL_OBJECT | Fixed Cutter Bits | Roller Cone Bits
| FC — Flat Crested Wear | DRILL BIT WITH FLAT CRESTED WEAR |  | CLASS_OF_INANIMATE_PHYSICAL_OBJECT |  | Roller Cone Bits
| HC— Heat Checking | DRILL BIT WITH HEAT CHECKING |  | CLASS_OF_INANIMATE_PHYSICAL_OBJECT | Fixed Cutter Bits | Roller Cone Bits
| JD — Junk Damage | DRILL BIT WITH JUNK DAMAGE |  | CLASS_OF_INANIMATE_PHYSICAL_OBJECT | Fixed Cutter Bits | Roller Cone Bits
| *LC — Lost Cone | DRILL BIT WITH LOST CONE |  | CLASS_OF_INANIMATE_PHYSICAL_OBJECT |  | Roller Cone Bits | Location
| LN — Lost Nozzle | DRILL BIT WITH LOST NOZZLE |  | CLASS_OF_INANIMATE_PHYSICAL_OBJECT | Fixed Cutter Bits | Roller Cone Bits
| LT — Lost Teeth / Cutters | DRILL BIT WITH LOST TEETH OR CUTTERS |  | CLASS_OF_INANIMATE_PHYSICAL_OBJECT | Fixed Cutter Bits | Roller Cone Bits
| OC— Off-Center Wear | DRILL BIT WITH OFF-CENTER WEAR |  | CLASS_OF_INANIMATE_PHYSICAL_OBJECT |  | Roller Cone Bits
| PB — Pinched Bit | DRILL BIT WITH PINCHED BIT |  | CLASS_OF_INANIMATE_PHYSICAL_OBJECT |  | Roller Cone Bits
| PN— Plugged Nozzle / | DRILL BIT WITH PLUGGED NOZZLE OR FLOW PASSAGE |  | CLASS_OF_INANIMATE_PHYSICAL_OBJECT | Fixed Cutter Bits | Roller Cone Bits
| RG— Rounded Gage | DRILL BIT WITH ROUNDED GAGE |  | CLASS_OF_INANIMATE_PHYSICAL_OBJECT | Fixed Cutter Bits | Roller Cone Bits
| RO— Ring Out | DRILL BIT WITH RING OUT |  | CLASS_OF_INANIMATE_PHYSICAL_OBJECT | Fixed Cutter Bits | Roller Cone Bits
| SD— Shirttail Damage | DRILL BIT WITH SHIRTTAIL DAMAGE |  | CLASS_OF_INANIMATE_PHYSICAL_OBJECT |  | Roller Cone Bits
| SS — Self-Sharpening Wear | DRILL BIT WITH SELF-SHARPENING WEAR |  | CLASS_OF_INANIMATE_PHYSICAL_OBJECT | Fixed Cutter Bits | Roller Cone Bits
| TR — Tracking | DRILL BIT WITH TRACKING |  | CLASS_OF_INANIMATE_PHYSICAL_OBJECT | Fixed Cutter Bits | Roller Cone Bits
| WO—Washed Out Bit | DRILL BIT WITH WASHED OUT BIT |  | CLASS_OF_INANIMATE_PHYSICAL_OBJECT | Fixed Cutter Bits | Roller Cone Bits
| WT— Worn Teeth / Cutters | DRILL BIT WITH WORN TEETH OR CUTTERS |  | CLASS_OF_INANIMATE_PHYSICAL_OBJECT | Fixed Cutter Bits | Roller Cone Bits
| NO— No Dull Characteristic | DRILL BIT WITH NO DULL CHARACTERISTIC |  | CLASS_OF_INANIMATE_PHYSICAL_OBJECT | Fixed Cutter Bits | Roller Cone Bits
| NR— Not Rerunable | DRILL BIT THAT IS NOT RERUNABLE |  | CLASS_OF_INANIMATE_PHYSICAL_OBJECT | Fixed Cutter Bits
| RR— Rerunable | DRILL BIT THAT IS RERUNABLE |  | CLASS_OF_INANIMATE_PHYSICAL_OBJECT | Fixed Cutter Bits
|  | DAILY DRILLING REPORT ROCK DRILL BIT CLASS |  | CLASS_OF_CLASS_OF_INDIVIDUAL | [5 empty] | A 'daily drilling report equipment class' that is a class of 'rock drill bit' referenced in the 'Daily Drilling Report'.
|  | DAILY DRILLING REPORT ROCK DRILL BIT SIZE CODE STRING CLASS |  | REPRESENTATION_FORM | [5 empty] | A 'code string class' that is a standardised set of strings used in a 'daily drilling report' to identify the nominal size of a 'rock drill bit'.
|  | DAILY DRILLING REPORT ROCK DRILL BIT SIZE CODE ASSIGNMENT CLASS |  | CLASS_OF_CLASS_OF_IDENTIFICATION | [5 empty] | An 'identification code assignement' that assigns a 'daily drilling report rock drill bit size code string class' to a 'daily drilling report rock drill bit class'.
|  | DAILY DRILLING REPORT CASING/LINER/TUBING SECTION CLASS |  | CLASS_OF_CLASS | [5 empty] | A 'daily drilling report section class' that is a class referenced in the 'Casing/Liner/Tubing'-section within the Daily Drilling Report.
|  | DAILY DRILLING REPORT WELL COMPLETION STRING CLASS |  | CLASS_OF_CLASS_OF_INDIVIDUAL |  |  |  | WELL COMPLETION STRING!!!!!! |  | A 'daily drilling report equipment class' that is a class of 'well completion string' referenced in the 'Daily Drilling Report'.
|  | DAILY DRILLING REPORT WELL COMPLETION STRING SIZE CODE STRING CLASS |  | REPRESENTATION_FORM | [5 empty] | A 'code string class' that is a standardised set of strings used in a 'daily drilling report' to identify the nominal size of a 'well completion string'.
|  | DAILY DRILLING REPORT WELL COMPLETION STRING SIZE CODE ASSIGNMENT CLASS |  | CLASS_OF_CLASS_OF_IDENTIFICATION | [5 empty] | An 'identification code assignement' that assigns a 'daily drilling report well completion string size code string class' to a 'daily drilling report well completion string class'.
|  | DDR TUBULAR CODE ASSIGNMENT CLASS |  | CLASS_OF_CLASS_OF_IDENTIFICATION | [5 empty] | An 'identification code assignment class' that assigns a 'DDR tubular code class' to a 'DDR tubular class'. |  |  | The code states the class of tubulars that has been installed.
|  | DDR TUBULAR CODE STRING CLASS |  | REPRESENTATION_FORM | [5 empty] | A 'code string class' that is a code for a class of tubulars used in the DDR drilling report. |  |  | C = Casing/ L = Liner/T=Tubing
|  | WELLBORE DRILLING |  | CLASS_OF_ACTIVITY | DRILLING
|  | WELLBORE DRILLING START |  | CLASS_OF_EVENT | START EVENT |  |  |  |  | A 'start event' that is when a 'wellbore drilling' activity starts.
|  | WELLBORE DRILLING END |  | CLASS_OF_EVENT | END EVENT |  |  |  |  | An 'end event' that is when a 'wellbore drilling' activity ends.
|  | WELLBORE DRILLING SEQUENCE |  | CLASS_OF_ACTIVITY | ISO 15926-4 ACTIVITY |  |  |  |  | An ‘activity’ of establishing’ a ‘wellbore’ including ‘wellbore drilling’ and supporting activities, e.g. 'wellbore cementing' etc.
|  | WELLBORE DRILLING SEQUENCE START |  | CLASS_OF_EVENT | START EVENT |  |  |  |  | A 'start event' that is when a 'wellbore drilling sequence' starts.
|  | WELLBORE DRILLING SEQUENCE END |  | CLASS_OF_EVENT | END EVENT |  |  |  |  | An 'end event' that is when a 'wellbore drilling sequence' ends.
|  | WELLBORE BIT RUN |  | CLASS_OF_ACTIVITY | WELLBORE DRILLING SEQUENCE |  |  |  |  | A ‘wellbore drilling sequence’ involving a particular ‘rock drill bit’ from the time the wellbore drilling starts until the bit has pulled. | [6 empty] | The ‘wellbore bit run’ is identified with the ‘rock drill bit’ identifier and a sequence number indicating how many times the drill bit has been used.
|  | WELLBORE BIT RUN START |  | CLASS_OF_EVENT | WELLBORE DRILLING SEQUENCE START |  |  |  |  | A 'wellbore drilling sequence start' that marks the start of a 'wellbore bit run' activity.
|  | WELLBORE BIT RUN END |  | CLASS_OF_EVENT | WELLBORE DRILLING SEQUENCE END |  |  |  |  | A 'wellbore drilling sequence end' that marks the end of a 'wellbore bit run' activity.
|  | WELLBORE REPORTING PERIOD DRILLING SEQUENCE |  | CLASS_OF_ACTIVITY | WELLBORE DRILLING SEQUENCE |  |  |  |  | A ‘wellbore drilling sequence’ that takes place within a reporting period.
|  | WELLBORE REPORTING PERIOD DRILLING SEQUENCE START |  | CLASS_OF_EVENT | WELLBORE DRILLING SEQUENCE START |  |  |  |  | A 'wellbore drilling sequence start' that marks the start of a 'wellbore reporting period drilling sequence' activity.
|  | WELLBORE REPORTING PERIOD DRILLING SEQUENCE END |  | CLASS_OF_EVENT | WELLBORE DRILLING SEQUENCE END |  |  |  |  | A 'wellbore drilling sequence start' that marks the end of a 'wellbore reporting period drilling sequence' activity.
|  | WELLBORE SECTION |  | CLASS_OF_FEATURE | SECTION |  |  |  |  | An 'ISO 15926-4 feature' that is a section of a 'wellbore'.
|  | WELLBORE SECTION START POINT |  | CLASS_OF_FUNCTIONAL_OBJECT | START POINT |  |  |  | A 'surface' that is the bottom surface of a 'wellbore section' that marks the start of a 'wellbore drilling sequence'. | A 'start point' that is the bottom surface of a wellbore at the start of a 'wellbore section'.
|  | WELLBORE SECTION END POINT |  | CLASS_OF_FUNCTIONAL_OBJECT | END POINT |  |  |  |  | An 'end point' that is the bottom surface of a wellbore that marks the end of a 'wellbore section'.
|  | WELLBORE DRILLING SEQUENCE SECTION |  | CLASS_OF_FEATURE | WELLBORE SECTION |  |  |  |  | A 'wellbore section' that has been established as a result of a 'wellbore drilling sequence'
|  | WELLBORE DRILLING SEQUENCE SECTION START POINT |  | CLASS_OF_FUNCTIONAL_OBJECT | WELLBORE SECTION START POINT |  |  |  |  | A 'wellbore section start point' that marks the start of a 'wellbore drilling sequence section'
|  | WELLBORE DRILLING SEQUENCE SECTION END POINT |  | CLASS_OF_FUNCTIONAL_OBJECT | WELLBORE SECTION END POINT |  |  |  |  | A 'wellbore section end point' at a 'wellbore drilling sequence end'
|  | WELLBORE BIT RUN SECTION | BIT RUN BOREHOLE SECTION | CLASS_OF_FEATURE | WELLBORE DRILLING SEQUENCE SECTION |  |  |  |  | A 'wellbore section' that is the result of a 'wellbore bit run'.
|  | WELLBORE BIT RUN SECTION START POINT |  | CLASS_OF_FUNCTIONAL_OBJECT | WELLBORE SECTION START POINT |  |  |  |  | A 'wellbore section start point' that marks the start of a 'wellbore bit run section'
|  | WELLBORE BIT RUN SECTION END POINT |  | CLASS_OF_FUNCTIONAL_OBJECT | WELLBORE SECTION END POINT |  |  |  |  | A 'wellbore section end point' that marks the end of a 'wellbore bit run section'
|  | WELLBORE REPORTING PERIOD SECTION |  | CLASS_OF_FEATURE | WELLBORE DRILLING SEQUENCE SECTION |  |  |  |  | A 'wellbore section' that is the result of a 'wellbore reporting period drilling sequence'.
|  | WELLBORE REPORTING PERIOD SECTION START POINT |  | CLASS_OF_FUNCTIONAL_OBJECT | WELLBORE SECTION START POINT |  |  |  |  | A 'wellbore section start point' that marks the start of a 'wellbore reporting period section'
|  | WELLBORE REPORTING PERIOD SECTION END POINT |  | CLASS_OF_FUNCTIONAL_OBJECT | WELLBORE SECTION END POINT |  |  |  |  | A 'wellbore section end point' that marks the end of a 'wellbore reporting period section'.
| Hold. Probably not needed as we will know what we need from the event | WELLBORE DRILLING SEQUENCE PERIOD |  | CLASS_OF_PERIOD_IN_TIME |  |  |  |  | ??? | An 'ISO 15926-4 period in time' that is a the period in time it takes to create a 'wellbore section'.
| Hold. Probably not needed as we will know what we need from the event | WELLBORE DRILLING SEQUENCE PERIOD START |  | CLASS_OF_POINT_IN_TIME |  |  |  |  | ??? | An 'ISO 15926-4 point in time' at which a 'wellbore section drilling sequence period' starts.
| Hold. Probably not needed as we will know what we need from the event | WELLBORE DRILLING SEQUENCE PERIOD END |  | CLASS_OF_POINT_IN_TIME |  |  |  |  | ??? | An 'ISO 15926-4 point in time' at which a 'wellbore section drilling sequence period' ends.
Casing/Liner/Tubing | Run Date/Time | WELLBOR TUBULAR SECTION RUN POINT IN TIME |  | CLASS_OF_MULTIDIMENSIONAL_OBJECT | [5 empty] | A 'point in time' when the activity of placing the actual section of casing, lining or tubing in the 'wellbore' was completed. |  |  | Role 1: The identifier of the actual 'wellbore', Role 2: The identifier of the actual 'wellbore section', Role 3: The date and time in the format YYYY-MM-DD THH:MM UTC
Casing/Liner/Tubing | Nominal Connection | WELLBOR TUBULAR SECTION CONNECTION TYPE |  | CLASS_OF_MULTIDIMENSIONAL_OBJECT | [5 empty] | An 'end type' that is the 'end type' of the actual section of casing, lining or tubing that was placed in the 'wellbore'. |  |  | Role 1: The identifier of the actual 'wellbore', Role 2: The identifier of the actual 'wellbore section', Role 3: The end type
|  | WELLBOR TUBULAR GOODS CLASS |  | CLASS_OF_CLASS_OF_INDIVIDUAL | [5 empty] | An 'artefact class' that is a class of artefacts intended for installation in a 'wellbore'.
|  | WELLBOR TUBULAR SECTION |  | CLASS_OF_INANIMATE_PHYSICAL_OBJECT | [5 empty] | An 'artefact' that is an assembly of members of classes of ' wellbore tubular goods class'. |  |  | This is a section of a 'well completion', not the whole 'well completion'.
medlemmer av disse klassene er boreoperasjoner hos PTIL
DAILY DRILLING REPORT MAIN OPERATION CLASS
DAILY DRILLING REPORT FORMATION EVALUATION CLASS
DAILY DRILLING REPORT COMPLETION OPERATION CLASS
DAILY DRILLING REPORT WORKOVER OPERATION CLASS
DAILY DRILLING REPORT PLUG AND ABANDON OPERATION CLASS
DAILY DRILLING REPORT DRILLING OPERATION INTERRUPTION CLASS
DAILY DRILLING REPORT DRILLING OPERATION CLASS
DAILY DRILLING REPORT MOVING RIG OPERATION CLASS
REAMING
ROCK DRILL BIT 3 3/4 NS
ROCK DRILL BIT 3 7/8 NS
ROCK DRILL BIT 9 1/2 NS

## Relationship
Action | PCA ID | RDL Designation (Key) | Entity type | 1. ROLE | 1. Entity type | 1. PCA ID | 1. RDL Designation | 1. Cardinality ID | 1. Cardinality Name | 2. ROLE | 2. Entity type | 2. PCA ID | 2. RDL Designation | 2. Cardinality ID | 2. Cardinality Name | Error Code | Error Description
INSERT |  |  | CLASSIFICATION | CLASSIFIER | CLASS_OF_CLASS_OF_INDIVIDUAL |  | ROLLER CONE DRILL BIT SIZE CLASS |  |  | CLASSIFIED | CLASS_OF_INANIMATE_PHYSICAL_OBJECT |  | ROCK DRILL BIT 3 3/4 NS
INSERT |  |  | CLASSIFICATION | CLASSIFIER | CLASS_OF_CLASS_OF_INDIVIDUAL |  | ROLLER CONE DRILL BIT SIZE CLASS |  |  | CLASSIFIED | CLASS_OF_INANIMATE_PHYSICAL_OBJECT |  | ROCK DRILL BIT 3 7/8 NS
INSERT |  |  | CLASSIFICATION | CLASSIFIER | CLASS_OF_CLASS_OF_INDIVIDUAL |  | ROLLER CONE DRILL BIT SIZE CLASS |  |  | CLASSIFIED | CLASS_OF_INANIMATE_PHYSICAL_OBJECT |  | ROCK DRILL BIT 4 3/4 NS
INSERT |  |  | CLASSIFICATION | CLASSIFIER | CLASS_OF_CLASS_OF_INDIVIDUAL |  | ROLLER CONE DRILL BIT SIZE CLASS |  |  | CLASSIFIED | CLASS_OF_INANIMATE_PHYSICAL_OBJECT |  | ROCK DRILL BIT 5 7/8 NS
INSERT |  |  | CLASSIFICATION | CLASSIFIER | CLASS_OF_CLASS_OF_INDIVIDUAL |  | ROLLER CONE DRILL BIT SIZE CLASS |  |  | CLASSIFIED | CLASS_OF_INANIMATE_PHYSICAL_OBJECT |  | ROCK DRILL BIT 6 NS
INSERT |  |  | CLASSIFICATION | CLASSIFIER | CLASS_OF_CLASS_OF_INDIVIDUAL |  | ROLLER CONE DRILL BIT SIZE CLASS |  |  | CLASSIFIED | CLASS_OF_INANIMATE_PHYSICAL_OBJECT |  | ROCK DRILL BIT 6 1/8 NS
INSERT |  |  | CLASSIFICATION | CLASSIFIER | CLASS_OF_CLASS_OF_INDIVIDUAL |  | ROLLER CONE DRILL BIT SIZE CLASS |  |  | CLASSIFIED | CLASS_OF_INANIMATE_PHYSICAL_OBJECT |  | ROCK DRILL BIT 6 1/4 NS
INSERT |  |  | CLASSIFICATION | CLASSIFIER | CLASS_OF_CLASS_OF_INDIVIDUAL |  | ROLLER CONE DRILL BIT SIZE CLASS |  |  | CLASSIFIED | CLASS_OF_INANIMATE_PHYSICAL_OBJECT |  | ROCK DRILL BIT 6 1/2 NS
INSERT |  |  | CLASSIFICATION | CLASSIFIER | CLASS_OF_CLASS_OF_INDIVIDUAL |  | ROLLER CONE DRILL BIT SIZE CLASS |  |  | CLASSIFIED | CLASS_OF_INANIMATE_PHYSICAL_OBJECT |  | ROCK DRILL BIT 6 3/4 NS
INSERT |  |  | CLASSIFICATION | CLASSIFIER | CLASS_OF_CLASS_OF_INDIVIDUAL |  | ROLLER CONE DRILL BIT SIZE CLASS |  |  | CLASSIFIED | CLASS_OF_INANIMATE_PHYSICAL_OBJECT |  | ROCK DRILL BIT 7 7/8 NS
INSERT |  |  | CLASSIFICATION | CLASSIFIER | CLASS_OF_CLASS_OF_INDIVIDUAL |  | ROLLER CONE DRILL BIT SIZE CLASS |  |  | CLASSIFIED | CLASS_OF_INANIMATE_PHYSICAL_OBJECT |  | ROCK DRILL BIT 8 3/8 NS
INSERT |  |  | CLASSIFICATION | CLASSIFIER | CLASS_OF_CLASS_OF_INDIVIDUAL |  | ROLLER CONE DRILL BIT SIZE CLASS |  |  | CLASSIFIED | CLASS_OF_INANIMATE_PHYSICAL_OBJECT |  | ROCK DRILL BIT 8 1/2 NS
INSERT |  |  | CLASSIFICATION | CLASSIFIER | CLASS_OF_CLASS_OF_INDIVIDUAL |  | ROLLER CONE DRILL BIT SIZE CLASS |  |  | CLASSIFIED | CLASS_OF_INANIMATE_PHYSICAL_OBJECT |  | ROCK DRILL BIT 8 3/4 NS
INSERT |  |  | CLASSIFICATION | CLASSIFIER | CLASS_OF_CLASS_OF_INDIVIDUAL |  | ROLLER CONE DRILL BIT SIZE CLASS |  |  | CLASSIFIED | CLASS_OF_INANIMATE_PHYSICAL_OBJECT |  | ROCK DRILL BIT 9 1/2 NS
INSERT |  |  | CLASSIFICATION | CLASSIFIER | CLASS_OF_CLASS_OF_INDIVIDUAL |  | ROLLER CONE DRILL BIT SIZE CLASS |  |  | CLASSIFIED | CLASS_OF_INANIMATE_PHYSICAL_OBJECT |  | ROCK DRILL BIT 9 7/8 NS
INSERT |  |  | CLASSIFICATION | CLASSIFIER | CLASS_OF_CLASS_OF_INDIVIDUAL |  | ROLLER CONE DRILL BIT SIZE CLASS |  |  | CLASSIFIED | CLASS_OF_INANIMATE_PHYSICAL_OBJECT |  | ROCK DRILL BIT 10 5/8 NS
INSERT |  |  | CLASSIFICATION | CLASSIFIER | CLASS_OF_CLASS_OF_INDIVIDUAL |  | ROLLER CONE DRILL BIT SIZE CLASS |  |  | CLASSIFIED | CLASS_OF_INANIMATE_PHYSICAL_OBJECT |  | ROCK DRILL BIT 11 NS
INSERT |  |  | CLASSIFICATION | CLASSIFIER | CLASS_OF_CLASS_OF_INDIVIDUAL |  | ROLLER CONE DRILL BIT SIZE CLASS |  |  | CLASSIFIED | CLASS_OF_INANIMATE_PHYSICAL_OBJECT |  | ROCK DRILL BIT 12 1/4 NS
INSERT |  |  | CLASSIFICATION | CLASSIFIER | CLASS_OF_CLASS_OF_INDIVIDUAL |  | ROLLER CONE DRILL BIT SIZE CLASS |  |  | CLASSIFIED | CLASS_OF_INANIMATE_PHYSICAL_OBJECT |  | ROCK DRILL BIT 13 1/2 NS
INSERT |  |  | CLASSIFICATION | CLASSIFIER | CLASS_OF_CLASS_OF_INDIVIDUAL |  | ROLLER CONE DRILL BIT SIZE CLASS |  |  | CLASSIFIED | CLASS_OF_INANIMATE_PHYSICAL_OBJECT |  | ROCK DRILL BIT 14 3/4 NS
INSERT |  |  | CLASSIFICATION | CLASSIFIER | CLASS_OF_CLASS_OF_INDIVIDUAL |  | ROLLER CONE DRILL BIT SIZE CLASS |  |  | CLASSIFIED | CLASS_OF_INANIMATE_PHYSICAL_OBJECT |  | ROCK DRILL BIT 16 NS
INSERT |  |  | CLASSIFICATION | CLASSIFIER | CLASS_OF_CLASS_OF_INDIVIDUAL |  | ROLLER CONE DRILL BIT SIZE CLASS |  |  | CLASSIFIED | CLASS_OF_INANIMATE_PHYSICAL_OBJECT |  | ROCK DRILL BIT 17 1/2 NS
INSERT |  |  | CLASSIFICATION | CLASSIFIER | CLASS_OF_CLASS_OF_INDIVIDUAL |  | ROLLER CONE DRILL BIT SIZE CLASS |  |  | CLASSIFIED | CLASS_OF_INANIMATE_PHYSICAL_OBJECT |  | ROCK DRILL BIT 20 NS
INSERT |  |  | CLASSIFICATION | CLASSIFIER | CLASS_OF_CLASS_OF_INDIVIDUAL |  | ROLLER CONE DRILL BIT SIZE CLASS |  |  | CLASSIFIED | CLASS_OF_INANIMATE_PHYSICAL_OBJECT |  | ROCK DRILL BIT 22 NS
INSERT |  |  | CLASSIFICATION | CLASSIFIER | CLASS_OF_CLASS_OF_INDIVIDUAL |  | ROLLER CONE DRILL BIT SIZE CLASS |  |  | CLASSIFIED | CLASS_OF_INANIMATE_PHYSICAL_OBJECT |  | ROCK DRILL BIT 24 NS
INSERT |  |  | CLASSIFICATION | CLASSIFIER | CLASS_OF_CLASS_OF_INDIVIDUAL |  | ROLLER CONE DRILL BIT SIZE CLASS |  |  | CLASSIFIED | CLASS_OF_INANIMATE_PHYSICAL_OBJECT |  | ROCK DRILL BIT 26 NS
INSERT |  |  | CLASSIFICATION | CLASSIFIER | CLASS_OF_CLASS_OF_INDIVIDUAL |  | FIXED CUTTER DRILL BIT SIZE CLASS |  |  | CLASSIFIED | CLASS_OF_INANIMATE_PHYSICAL_OBJECT |  | ROCK DRILL BIT 3 7/8 NS
INSERT |  |  | CLASSIFICATION | CLASSIFIER | CLASS_OF_CLASS_OF_INDIVIDUAL |  | FIXED CUTTER DRILL BIT SIZE CLASS |  |  | CLASSIFIED | CLASS_OF_INANIMATE_PHYSICAL_OBJECT |  | ROCK DRILL BIT 4 1/2 NS
INSERT |  |  | CLASSIFICATION | CLASSIFIER | CLASS_OF_CLASS_OF_INDIVIDUAL |  | FIXED CUTTER DRILL BIT SIZE CLASS |  |  | CLASSIFIED | CLASS_OF_INANIMATE_PHYSICAL_OBJECT |  | ROCK DRILL BIT 4 3/4 NS
INSERT |  |  | CLASSIFICATION | CLASSIFIER | CLASS_OF_CLASS_OF_INDIVIDUAL |  | FIXED CUTTER DRILL BIT SIZE CLASS |  |  | CLASSIFIED | CLASS_OF_INANIMATE_PHYSICAL_OBJECT |  | ROCK DRILL BIT 5 7/8 NS
INSERT |  |  | CLASSIFICATION | CLASSIFIER | CLASS_OF_CLASS_OF_INDIVIDUAL |  | FIXED CUTTER DRILL BIT SIZE CLASS |  |  | CLASSIFIED | CLASS_OF_INANIMATE_PHYSICAL_OBJECT |  | ROCK DRILL BIT 6 NS
INSERT |  |  | CLASSIFICATION | CLASSIFIER | CLASS_OF_CLASS_OF_INDIVIDUAL |  | FIXED CUTTER DRILL BIT SIZE CLASS |  |  | CLASSIFIED | CLASS_OF_INANIMATE_PHYSICAL_OBJECT |  | ROCK DRILL BIT 6 1/8 NS
INSERT |  |  | CLASSIFICATION | CLASSIFIER | CLASS_OF_CLASS_OF_INDIVIDUAL |  | FIXED CUTTER DRILL BIT SIZE CLASS |  |  | CLASSIFIED | CLASS_OF_INANIMATE_PHYSICAL_OBJECT |  | ROCK DRILL BIT 6 1/4 NS
INSERT |  |  | CLASSIFICATION | CLASSIFIER | CLASS_OF_CLASS_OF_INDIVIDUAL |  | FIXED CUTTER DRILL BIT SIZE CLASS |  |  | CLASSIFIED | CLASS_OF_INANIMATE_PHYSICAL_OBJECT |  | ROCK DRILL BIT 6 1/2 NS
INSERT |  |  | CLASSIFICATION | CLASSIFIER | CLASS_OF_CLASS_OF_INDIVIDUAL |  | FIXED CUTTER DRILL BIT SIZE CLASS |  |  | CLASSIFIED | CLASS_OF_INANIMATE_PHYSICAL_OBJECT |  | ROCK DRILL BIT 6 3/4 NS
INSERT |  |  | CLASSIFICATION | CLASSIFIER | CLASS_OF_CLASS_OF_INDIVIDUAL |  | FIXED CUTTER DRILL BIT SIZE CLASS |  |  | CLASSIFIED | CLASS_OF_INANIMATE_PHYSICAL_OBJECT |  | ROCK DRILL BIT 7 7/8 NS
INSERT |  |  | CLASSIFICATION | CLASSIFIER | CLASS_OF_CLASS_OF_INDIVIDUAL |  | FIXED CUTTER DRILL BIT SIZE CLASS |  |  | CLASSIFIED | CLASS_OF_INANIMATE_PHYSICAL_OBJECT |  | ROCK DRILL BIT 8 1/2 NS
INSERT |  |  | CLASSIFICATION | CLASSIFIER | CLASS_OF_CLASS_OF_INDIVIDUAL |  | FIXED CUTTER DRILL BIT SIZE CLASS |  |  | CLASSIFIED | CLASS_OF_INANIMATE_PHYSICAL_OBJECT |  | ROCK DRILL BIT 8 3/4 NS
INSERT |  |  | CLASSIFICATION | CLASSIFIER | CLASS_OF_CLASS_OF_INDIVIDUAL |  | FIXED CUTTER DRILL BIT SIZE CLASS |  |  | CLASSIFIED | CLASS_OF_INANIMATE_PHYSICAL_OBJECT |  | ROCK DRILL BIT 9 1/2 NS
INSERT |  |  | CLASSIFICATION | CLASSIFIER | CLASS_OF_CLASS_OF_INDIVIDUAL |  | FIXED CUTTER DRILL BIT SIZE CLASS |  |  | CLASSIFIED | CLASS_OF_INANIMATE_PHYSICAL_OBJECT |  | ROCK DRILL BIT 9 7/8 NS
INSERT |  |  | CLASSIFICATION | CLASSIFIER | CLASS_OF_CLASS_OF_INDIVIDUAL |  | FIXED CUTTER DRILL BIT SIZE CLASS |  |  | CLASSIFIED | CLASS_OF_INANIMATE_PHYSICAL_OBJECT |  | ROCK DRILL BIT 10 5/8 NS
INSERT |  |  | CLASSIFICATION | CLASSIFIER | CLASS_OF_CLASS_OF_INDIVIDUAL |  | FIXED CUTTER DRILL BIT SIZE CLASS |  |  | CLASSIFIED | CLASS_OF_INANIMATE_PHYSICAL_OBJECT |  | ROCK DRILL BIT 12 1/4 NS
INSERT |  |  | CLASSIFICATION | CLASSIFIER | CLASS_OF_CLASS_OF_INDIVIDUAL |  | FIXED CUTTER DRILL BIT SIZE CLASS |  |  | CLASSIFIED | CLASS_OF_INANIMATE_PHYSICAL_OBJECT |  | ROCK DRILL BIT 14 3/4 NS
INSERT |  |  | CLASSIFICATION | CLASSIFIER | CLASS_OF_CLASS_OF_INDIVIDUAL |  | FIXED CUTTER DRILL BIT SIZE CLASS |  |  | CLASSIFIED | CLASS_OF_INANIMATE_PHYSICAL_OBJECT |  | ROCK DRILL BIT 16 NS
INSERT |  |  | CLASSIFICATION | CLASSIFIER | CLASS_OF_CLASS_OF_INDIVIDUAL |  | FIXED CUTTER DRILL BIT SIZE CLASS |  |  | CLASSIFIED | CLASS_OF_INANIMATE_PHYSICAL_OBJECT |  | ROCK DRILL BIT 17 1/2 NS
[5 empty] | CLASS_OF_INANIMATE_PHYSICAL_OBJECT |  | ROCK DRILL BIT 10 5/8 NS |  |  |  | CLASS_OF_FEATURE |  | WELLBORE SECTION 10 5/8 NS
[5 empty] | CLASS_OF_INANIMATE_PHYSICAL_OBJECT |  | ROCK DRILL BIT 11 NS |  |  |  | CLASS_OF_FEATURE |  | WELLBORE SECTION 11 NS
[5 empty] | CLASS_OF_INANIMATE_PHYSICAL_OBJECT |  | ROCK DRILL BIT 12 1/4 NS |  |  |  | CLASS_OF_FEATURE |  | WELLBORE SECTION 12 1/4 NS
[5 empty] | CLASS_OF_INANIMATE_PHYSICAL_OBJECT |  | ROCK DRILL BIT 12 NS |  |  |  | CLASS_OF_FEATURE |  | WELLBORE SECTION 12 NS
[5 empty] | CLASS_OF_INANIMATE_PHYSICAL_OBJECT |  | ROCK DRILL BIT 13 1/2 NS |  |  |  | CLASS_OF_FEATURE |  | WELLBORE SECTION 13 1/2 NS
[5 empty] | CLASS_OF_INANIMATE_PHYSICAL_OBJECT |  | ROCK DRILL BIT 13 3/4 NS |  |  |  | CLASS_OF_FEATURE |  | WELLBORE SECTION 13 3/4 NS
[5 empty] | CLASS_OF_INANIMATE_PHYSICAL_OBJECT |  | ROCK DRILL BIT 14 3/4 NS |  |  |  | CLASS_OF_FEATURE |  | WELLBORE SECTION 14 3/4 NS
[5 empty] | CLASS_OF_INANIMATE_PHYSICAL_OBJECT |  | ROCK DRILL BIT 15 1/2 NS |  |  |  | CLASS_OF_FEATURE |  | WELLBORE SECTION 15 1/2 NS
[5 empty] | CLASS_OF_INANIMATE_PHYSICAL_OBJECT |  | ROCK DRILL BIT 16 NS |  |  |  | CLASS_OF_FEATURE |  | WELLBORE SECTION 16 NS
[5 empty] | CLASS_OF_INANIMATE_PHYSICAL_OBJECT |  | ROCK DRILL BIT 17 1/2 NS |  |  |  | CLASS_OF_FEATURE |  | WELLBORE SECTION 17 1/2 NS
[5 empty] | CLASS_OF_INANIMATE_PHYSICAL_OBJECT |  | ROCK DRILL BIT 17 NS |  |  |  | CLASS_OF_FEATURE |  | WELLBORE SECTION 17 NS
[5 empty] | CLASS_OF_INANIMATE_PHYSICAL_OBJECT |  | ROCK DRILL BIT 20 NS |  |  |  | CLASS_OF_FEATURE |  | WELLBORE SECTION 20 NS
[5 empty] | CLASS_OF_INANIMATE_PHYSICAL_OBJECT |  | ROCK DRILL BIT 22 NS |  |  |  | CLASS_OF_FEATURE |  | WELLBORE SECTION 22 NS
[5 empty] | CLASS_OF_INANIMATE_PHYSICAL_OBJECT |  | ROCK DRILL BIT 23 NS |  |  |  | CLASS_OF_FEATURE |  | WELLBORE SECTION 23 NS
[5 empty] | CLASS_OF_INANIMATE_PHYSICAL_OBJECT |  | ROCK DRILL BIT 24 NS |  |  |  | CLASS_OF_FEATURE |  | WELLBORE SECTION 24 NS
[5 empty] | CLASS_OF_INANIMATE_PHYSICAL_OBJECT |  | ROCK DRILL BIT 26 NS |  |  |  | CLASS_OF_FEATURE |  | WELLBORE SECTION 26 NS
[5 empty] | CLASS_OF_INANIMATE_PHYSICAL_OBJECT |  | ROCK DRILL BIT 3 1/2 NS |  |  |  | CLASS_OF_FEATURE |  | WELLBORE SECTION 3 1/2 NS
[5 empty] | CLASS_OF_INANIMATE_PHYSICAL_OBJECT |  | ROCK DRILL BIT 3 3/4 NS |  |  |  | CLASS_OF_FEATURE |  | WELLBORE SECTION 3 3/4 NS
[5 empty] | CLASS_OF_INANIMATE_PHYSICAL_OBJECT |  | ROCK DRILL BIT 3 7/8 NS |  |  |  | CLASS_OF_FEATURE |  | WELLBORE SECTION 3 7/8 NS
[5 empty] | CLASS_OF_INANIMATE_PHYSICAL_OBJECT |  | ROCK DRILL BIT 3 NS |  |  |  | CLASS_OF_FEATURE |  | WELLBORE SECTION 3 NS
[5 empty] | CLASS_OF_INANIMATE_PHYSICAL_OBJECT |  | ROCK DRILL BIT 30 NS |  |  |  | CLASS_OF_FEATURE |  | WELLBORE SECTION 30 NS
[5 empty] | CLASS_OF_INANIMATE_PHYSICAL_OBJECT |  | ROCK DRILL BIT 36 NS |  |  |  | CLASS_OF_FEATURE |  | WELLBORE SECTION 36 NS
[5 empty] | CLASS_OF_INANIMATE_PHYSICAL_OBJECT |  | ROCK DRILL BIT 4 1/2 NS |  |  |  | CLASS_OF_FEATURE |  | WELLBORE SECTION 4 1/2 NS
[5 empty] | CLASS_OF_INANIMATE_PHYSICAL_OBJECT |  | ROCK DRILL BIT 4 1/8 NS |  |  |  | CLASS_OF_FEATURE |  | WELLBORE SECTION 4 1/8 NS
[5 empty] | CLASS_OF_INANIMATE_PHYSICAL_OBJECT |  | ROCK DRILL BIT 4 3/4 NS |  |  |  | CLASS_OF_FEATURE |  | WELLBORE SECTION 4 3/4 NS
[5 empty] | CLASS_OF_INANIMATE_PHYSICAL_OBJECT |  | ROCK DRILL BIT 4 7/8 NS |  |  |  | CLASS_OF_FEATURE |  | WELLBORE SECTION 4 7/8 NS
[5 empty] | CLASS_OF_INANIMATE_PHYSICAL_OBJECT |  | ROCK DRILL BIT 4 NS |  |  |  | CLASS_OF_FEATURE |  | WELLBORE SECTION 4 NS
[5 empty] | CLASS_OF_INANIMATE_PHYSICAL_OBJECT |  | ROCK DRILL BIT 5 1/4 NS |  |  |  | CLASS_OF_FEATURE |  | WELLBORE SECTION 5 1/4 NS
[5 empty] | CLASS_OF_INANIMATE_PHYSICAL_OBJECT |  | ROCK DRILL BIT 5 3/4 NS |  |  |  | CLASS_OF_FEATURE |  | WELLBORE SECTION 5 3/4 NS
[5 empty] | CLASS_OF_INANIMATE_PHYSICAL_OBJECT |  | ROCK DRILL BIT 5 5/8 NS |  |  |  | CLASS_OF_FEATURE |  | WELLBORE SECTION 5 5/8 NS
[5 empty] | CLASS_OF_INANIMATE_PHYSICAL_OBJECT |  | ROCK DRILL BIT 5 7/8 NS |  |  |  | CLASS_OF_FEATURE |  | WELLBORE SECTION 5 7/8 NS
[5 empty] | CLASS_OF_INANIMATE_PHYSICAL_OBJECT |  | ROCK DRILL BIT 6 1/2 NS |  |  |  | CLASS_OF_FEATURE |  | WELLBORE SECTION 6 1/2 NS
[5 empty] | CLASS_OF_INANIMATE_PHYSICAL_OBJECT |  | ROCK DRILL BIT 6 1/4 NS |  |  |  | CLASS_OF_FEATURE |  | WELLBORE SECTION 6 1/4 NS
[5 empty] | CLASS_OF_INANIMATE_PHYSICAL_OBJECT |  | ROCK DRILL BIT 6 1/8 NS |  |  |  | CLASS_OF_FEATURE |  | WELLBORE SECTION 6 1/8 NS
[5 empty] | CLASS_OF_INANIMATE_PHYSICAL_OBJECT |  | ROCK DRILL BIT 6 3/4 NS |  |  |  | CLASS_OF_FEATURE |  | WELLBORE SECTION 6 3/4 NS
[5 empty] | CLASS_OF_INANIMATE_PHYSICAL_OBJECT |  | ROCK DRILL BIT 6 NS |  |  |  | CLASS_OF_FEATURE |  | WELLBORE SECTION 6 NS
[5 empty] | CLASS_OF_INANIMATE_PHYSICAL_OBJECT |  | ROCK DRILL BIT 7 7/8 NS |  |  |  | CLASS_OF_FEATURE |  | WELLBORE SECTION 7 7/8 NS
[5 empty] | CLASS_OF_INANIMATE_PHYSICAL_OBJECT |  | ROCK DRILL BIT 8 1/2 NS |  |  |  | CLASS_OF_FEATURE |  | WELLBORE SECTION 8 1/2 NS
[5 empty] | CLASS_OF_INANIMATE_PHYSICAL_OBJECT |  | ROCK DRILL BIT 8 3/4 NS |  |  |  | CLASS_OF_FEATURE |  | WELLBORE SECTION 8 3/4 NS
[5 empty] | CLASS_OF_INANIMATE_PHYSICAL_OBJECT |  | ROCK DRILL BIT 8 3/8 NS | [5 empty] | WELLBORE SECTION 8 3/8 NS
[5 empty] | CLASS_OF_INANIMATE_PHYSICAL_OBJECT |  | ROCK DRILL BIT 9 1/2 NS | [5 empty] | WELLBORE SECTION 9 1/2 NS
[5 empty] | CLASS_OF_INANIMATE_PHYSICAL_OBJECT |  | ROCK DRILL BIT 9 7/8 NS | [5 empty] | WELLBORE SECTION 9 7/8 NS
DELETED | RDS17673718 |  | CLASS_OF_IDENTIFICATION | PATTERN | EXPRESS_STRING | RDS17671227 | 9 7/8 " | RDS999900700 | Zero to Many | REPRESENTED | CLASS_OF_INANIMATE_PHYSICAL_OBJECT | RDS16445577 | BOREHOLE 9 7/8 NPS | RDS999900701 | One to Many
DELETED | RDS17673939 |  | CLASS_OF_IDENTIFICATION | PATTERN | EXPRESS_STRING | RDS17670837 | 8 3/8 " | RDS999900700 | Zero to Many | REPRESENTED | CLASS_OF_INANIMATE_PHYSICAL_OBJECT | RDS16444992 | BOREHOLE 8 3/8 NPS | RDS999900701 | One to Many
DELETED | RDS17673735 |  | CLASS_OF_IDENTIFICATION | PATTERN | EXPRESS_STRING | RDS17671257 | 8 3/4 " | RDS999900700 | Zero to Many | REPRESENTED | CLASS_OF_INANIMATE_PHYSICAL_OBJECT | RDS16445622 | BOREHOLE 8 3/4 NPS | RDS999900701 | One to Many
DELETED | RDS17673599 |  | CLASS_OF_IDENTIFICATION | PATTERN | EXPRESS_STRING | RDS17671047 | 8 1/2 " | RDS999900700 | Zero to Many | REPRESENTED | CLASS_OF_INANIMATE_PHYSICAL_OBJECT | RDS16445307 | BOREHOLE 8 1/2 NPS | RDS999900701 | One to Many
DELETED | RDS17673582 |  | CLASS_OF_IDENTIFICATION | PATTERN | EXPRESS_STRING | RDS17671017 | 6 " | RDS999900700 | Zero to Many | REPRESENTED | CLASS_OF_INANIMATE_PHYSICAL_OBJECT | RDS16445262 | BOREHOLE 6 NPS | RDS999900701 | One to Many
DELETED | RDS17673956 |  | CLASS_OF_IDENTIFICATION | PATTERN | EXPRESS_STRING | RDS17670867 | 7 7/8 " | RDS999900700 | Zero to Many | REPRESENTED | CLASS_OF_INANIMATE_PHYSICAL_OBJECT | RDS16445037 | BOREHOLE 7 7/8 NPS | RDS999900701 | One to Many
DELETED | RDS17673701 |  | CLASS_OF_IDENTIFICATION | PATTERN | EXPRESS_STRING | RDS17670897 | 6 3/4 " | RDS999900700 | Zero to Many | REPRESENTED | CLASS_OF_INANIMATE_PHYSICAL_OBJECT | RDS16445082 | BOREHOLE 6 3/4 NPS | RDS999900701 | One to Many
DELETED | RDS17673565 |  | CLASS_OF_IDENTIFICATION | PATTERN | EXPRESS_STRING | RDS17670987 | 6 1/8 " | RDS999900700 | Zero to Many | REPRESENTED | CLASS_OF_INANIMATE_PHYSICAL_OBJECT | RDS16445217 | BOREHOLE 6 1/8 NPS | RDS999900701 | One to Many
DELETED | RDS17673548 |  | CLASS_OF_IDENTIFICATION | PATTERN | EXPRESS_STRING | RDS17670957 | 6 1/4 " | RDS999900700 | Zero to Many | REPRESENTED | CLASS_OF_INANIMATE_PHYSICAL_OBJECT | RDS16445172 | BOREHOLE 6 1/4 NPS | RDS999900701 | One to Many
DELETED | RDS17673531 |  | CLASS_OF_IDENTIFICATION | PATTERN | EXPRESS_STRING | RDS17670927 | 6 1/2 " | RDS999900700 | Zero to Many | REPRESENTED | CLASS_OF_INANIMATE_PHYSICAL_OBJECT | RDS16445127 | BOREHOLE 6 1/2 NPS | RDS999900701 | One to Many
DELETED | RDS17673922 |  | CLASS_OF_IDENTIFICATION | PATTERN | EXPRESS_STRING | RDS17670807 | 5 7/8 " | RDS999900700 | Zero to Many | REPRESENTED | CLASS_OF_INANIMATE_PHYSICAL_OBJECT | RDS16444947 | BOREHOLE 5 7/8 NPS | RDS999900701 | One to Many
DELETED | RDS17673820 |  | CLASS_OF_IDENTIFICATION | PATTERN | EXPRESS_STRING | RDS17670627 | 5 5/8 " | RDS999900700 | Zero to Many | REPRESENTED | CLASS_OF_INANIMATE_PHYSICAL_OBJECT | RDS16444677 | BOREHOLE 5 5/8 NPS | RDS999900701 | One to Many
DELETED | RDS17673803 |  | CLASS_OF_IDENTIFICATION | PATTERN | EXPRESS_STRING | RDS17670267 | 5 3/4 " | RDS999900700 | Zero to Many | REPRESENTED | CLASS_OF_INANIMATE_PHYSICAL_OBJECT | RDS16444632 | BOREHOLE 5 3/4 NPS | RDS999900701 | One to Many
DELETED | RDS17673837 |  | CLASS_OF_IDENTIFICATION | PATTERN | EXPRESS_STRING | RDS17670657 | 5 1/4 " | RDS999900700 | Zero to Many | REPRESENTED | CLASS_OF_INANIMATE_PHYSICAL_OBJECT | RDS16444722 | BOREHOLE 5 1/4 NPS | RDS999900701 | One to Many
DELETED | RDS17673786 |  | CLASS_OF_IDENTIFICATION | PATTERN | EXPRESS_STRING | RDS17670597 | 4 " | RDS999900700 | Zero to Many | REPRESENTED | CLASS_OF_INANIMATE_PHYSICAL_OBJECT | RDS16444452 | BOREHOLE 4 NPS | RDS999900701 | One to Many
DELETED | RDS17673854 |  | CLASS_OF_IDENTIFICATION | PATTERN | EXPRESS_STRING | RDS17670717 | 4 7/8 " | RDS999900700 | Zero to Many | REPRESENTED | CLASS_OF_INANIMATE_PHYSICAL_OBJECT | RDS16444767 | BOREHOLE 4 7/8 NPS | RDS999900701 | One to Many
DELETED | RDS17673905 |  | CLASS_OF_IDENTIFICATION | PATTERN | EXPRESS_STRING | RDS17670777 | 4 1/8 " | RDS999900700 | Zero to Many | REPRESENTED | CLASS_OF_INANIMATE_PHYSICAL_OBJECT | RDS16444902 | BOREHOLE 4 1/8 NPS | RDS999900701 | One to Many
DELETED | RDS17673871 |  | CLASS_OF_IDENTIFICATION | PATTERN | EXPRESS_STRING | RDS17670747 | 4 3/4 " | RDS999900700 | Zero to Many | REPRESENTED | CLASS_OF_INANIMATE_PHYSICAL_OBJECT | RDS16444812 | BOREHOLE 4 3/4 NPS | RDS999900701 | One to Many
DELETED | RDS17673888 |  | CLASS_OF_IDENTIFICATION | PATTERN | EXPRESS_STRING | RDS17670177 | 4 1/2 " | RDS999900700 | Zero to Many | REPRESENTED | CLASS_OF_INANIMATE_PHYSICAL_OBJECT | RDS16444857 | BOREHOLE 4 1/2 NPS | RDS999900701 | One to Many
DELETED | RDS17673446 |  | CLASS_OF_IDENTIFICATION | PATTERN | EXPRESS_STRING | RDS17670057 | 36 " | RDS999900700 | Zero to Many | REPRESENTED | CLASS_OF_INANIMATE_PHYSICAL_OBJECT | RDS16446297 | BOREHOLE 36 NPS | RDS999900701 | One to Many
DELETED | RDS17673480 |  | CLASS_OF_IDENTIFICATION | PATTERN | EXPRESS_STRING | RDS17670087 | 30 " | RDS999900700 | Zero to Many | REPRESENTED | CLASS_OF_INANIMATE_PHYSICAL_OBJECT | RDS16446387 | BOREHOLE 30 NPS | RDS999900701 | One to Many
DELETED | RDS17673752 |  | CLASS_OF_IDENTIFICATION | PATTERN | EXPRESS_STRING | RDS17670687 | 3 " | RDS999900700 | Zero to Many | REPRESENTED | CLASS_OF_INANIMATE_PHYSICAL_OBJECT | RDS16444137 | BOREHOLE 3 NPS | RDS999900701 | One to Many
DELETED | RDS17673769 |  | CLASS_OF_IDENTIFICATION | PATTERN | EXPRESS_STRING | RDS17670567 | 3 1/2 " | RDS999900700 | Zero to Many | REPRESENTED | CLASS_OF_INANIMATE_PHYSICAL_OBJECT | RDS16444182 | BOREHOLE 3 1/2 NPS | RDS999900701 | One to Many
DELETED | RDS17673497 |  | CLASS_OF_IDENTIFICATION | PATTERN | EXPRESS_STRING | RDS17670117 | 26 " | RDS999900700 | Zero to Many | REPRESENTED | CLASS_OF_INANIMATE_PHYSICAL_OBJECT | RDS16446432 | BOREHOLE 26 NPS | RDS999900701 | One to Many
DELETED | RDS17673514 |  | CLASS_OF_IDENTIFICATION | PATTERN | EXPRESS_STRING | RDS17670147 | 24 " | RDS999900700 | Zero to Many | REPRESENTED | CLASS_OF_INANIMATE_PHYSICAL_OBJECT | RDS16446477 | BOREHOLE 24 NPS | RDS999900701 | One to Many
DELETED | RDS17673429 |  | CLASS_OF_IDENTIFICATION | PATTERN | EXPRESS_STRING | RDS17670027 | 23 " | RDS999900700 | Zero to Many | REPRESENTED | CLASS_OF_INANIMATE_PHYSICAL_OBJECT | RDS16446027 | BOREHOLE 23 NPS | RDS999900701 | One to Many
DELETED | RDS17673310 |  | CLASS_OF_IDENTIFICATION | PATTERN | EXPRESS_STRING | RDS17669817 | 22 " | RDS999900700 | Zero to Many | REPRESENTED | CLASS_OF_INANIMATE_PHYSICAL_OBJECT | RDS16445712 | BOREHOLE 22 NPS | RDS999900701 | One to Many
DELETED | RDS17673327 |  | CLASS_OF_IDENTIFICATION | PATTERN | EXPRESS_STRING | RDS17669847 | 20 " | RDS999900700 | Zero to Many | REPRESENTED | CLASS_OF_INANIMATE_PHYSICAL_OBJECT | RDS16445757 | BOREHOLE 20 NPS | RDS999900701 | One to Many
DELETED | RDS17673361 |  | CLASS_OF_IDENTIFICATION | PATTERN | EXPRESS_STRING | RDS17669907 | 17 " | RDS999900700 | Zero to Many | REPRESENTED | CLASS_OF_INANIMATE_PHYSICAL_OBJECT | RDS16445847 | BOREHOLE 17 NPS | RDS999900701 | One to Many
DELETED | RDS17673344 |  | CLASS_OF_IDENTIFICATION | PATTERN | EXPRESS_STRING | RDS17669877 | 17 1/2 " | RDS999900700 | Zero to Many | REPRESENTED | CLASS_OF_INANIMATE_PHYSICAL_OBJECT | RDS16445802 | BOREHOLE 17 1/2 NPS | RDS999900701 | One to Many
DELETED | RDS17673378 |  | CLASS_OF_IDENTIFICATION | PATTERN | EXPRESS_STRING | RDS17669397 | 16 " | RDS999900700 | Zero to Many | REPRESENTED | CLASS_OF_INANIMATE_PHYSICAL_OBJECT | RDS16445892 | BOREHOLE 16 NPS | RDS999900701 | One to Many
DELETED | RDS17673395 |  | CLASS_OF_IDENTIFICATION | PATTERN | EXPRESS_STRING | RDS17669937 | 15 1/2 " | RDS999900700 | Zero to Many | REPRESENTED | CLASS_OF_INANIMATE_PHYSICAL_OBJECT | RDS16445937 | BOREHOLE 15 1/2 NPS | RDS999900701 | One to Many
DELETED | RDS17673412 |  | CLASS_OF_IDENTIFICATION | PATTERN | EXPRESS_STRING | RDS17669967 | 14 3/4 " | RDS999900700 | Zero to Many | REPRESENTED | CLASS_OF_INANIMATE_PHYSICAL_OBJECT | RDS16445982 | BOREHOLE 14 3/4 NPS | RDS999900701 | One to Many
DELETED | RDS17673463 |  | CLASS_OF_IDENTIFICATION | PATTERN | EXPRESS_STRING | RDS17669997 | 13 3/4 " | RDS999900700 | Zero to Many | REPRESENTED | CLASS_OF_INANIMATE_PHYSICAL_OBJECT | RDS16445667 | BOREHOLE 13 3/4 NPS | RDS999900701 | One to Many
DELETED | RDS17673616 |  | CLASS_OF_IDENTIFICATION | PATTERN | EXPRESS_STRING | RDS17671077 | 13 1/2 " | RDS999900700 | Zero to Many | REPRESENTED | CLASS_OF_INANIMATE_PHYSICAL_OBJECT | RDS16445352 | BOREHOLE 13 1/2 NPS | RDS999900701 | One to Many
DELETED | RDS17673650 |  | CLASS_OF_IDENTIFICATION | PATTERN | EXPRESS_STRING | RDS17671137 | 12 " | RDS999900700 | Zero to Many | REPRESENTED | CLASS_OF_INANIMATE_PHYSICAL_OBJECT | RDS16445442 | BOREHOLE 12 NPS | RDS999900701 | One to Many
DELETED | RDS17673633 |  | CLASS_OF_IDENTIFICATION | PATTERN | EXPRESS_STRING | RDS17671107 | 12 1/4 " | RDS999900700 | Zero to Many | REPRESENTED | CLASS_OF_INANIMATE_PHYSICAL_OBJECT | RDS16445397 | BOREHOLE 12 1/4 NPS | RDS999900701 | One to Many
DELETED | RDS17673667 |  | CLASS_OF_IDENTIFICATION | PATTERN | EXPRESS_STRING | RDS17671167 | 11 " | RDS999900700 | Zero to Many | REPRESENTED | CLASS_OF_INANIMATE_PHYSICAL_OBJECT | RDS16445487 | BOREHOLE 11 NPS | RDS999900701 | One to Many
DELETED | RDS17673684 |  | CLASS_OF_IDENTIFICATION | PATTERN | EXPRESS_STRING | RDS17671197 | 10 5/8 " | RDS999900700 | Zero to Many | REPRESENTED | CLASS_OF_INANIMATE_PHYSICAL_OBJECT | RDS16445532 | BOREHOLE 10 5/8 NPS | RDS999900701 | One to Many
DELETED | RDS999414084 |  | CLASS_OF_IDENTIFICATION | PATTERN | EXPRESS_STRING | RDS999414085 | 1644553200 |  |  | REPRESENTED | CLASS_OF_INANIMATE_PHYSICAL_OBJECT | RDS16445532 | BOREHOLE 10 5/8 NPS
DELETED | RDS999414068 |  | CLASS_OF_IDENTIFICATION | PATTERN | EXPRESS_STRING | RDS999414069 | 1644548700 |  |  | REPRESENTED | CLASS_OF_INANIMATE_PHYSICAL_OBJECT | RDS16445487 | BOREHOLE 11 NPS
DELETED | RDS999414051 |  | CLASS_OF_IDENTIFICATION | PATTERN | EXPRESS_STRING | RDS999414052 | 1644539700 |  |  | REPRESENTED | CLASS_OF_INANIMATE_PHYSICAL_OBJECT | RDS16445397 | BOREHOLE 12 1/4 NPS
DELETED | RDS999414034 |  | CLASS_OF_IDENTIFICATION | PATTERN | EXPRESS_STRING | RDS999414035 | 1644544200 |  |  | REPRESENTED | CLASS_OF_INANIMATE_PHYSICAL_OBJECT | RDS16445442 | BOREHOLE 12 NPS
DELETED | RDS999414018 |  | CLASS_OF_IDENTIFICATION | PATTERN | EXPRESS_STRING | RDS999414019 | 1644535200 |  |  | REPRESENTED | CLASS_OF_INANIMATE_PHYSICAL_OBJECT | RDS16445352 | BOREHOLE 13 1/2 NPS
DELETED | RDS999414002 |  | CLASS_OF_IDENTIFICATION | PATTERN | EXPRESS_STRING | RDS999414003 | 1644566700 |  |  | REPRESENTED | CLASS_OF_INANIMATE_PHYSICAL_OBJECT | RDS16445667 | BOREHOLE 13 3/4 NPS
DELETED | RDS999413986 |  | CLASS_OF_IDENTIFICATION | PATTERN | EXPRESS_STRING | RDS999413987 | 1644598200 |  |  | REPRESENTED | CLASS_OF_INANIMATE_PHYSICAL_OBJECT | RDS16445982 | BOREHOLE 14 3/4 NPS
DELETED | RDS999414273 |  | CLASS_OF_IDENTIFICATION | PATTERN | EXPRESS_STRING | RDS999414274 | 1644593700 |  |  | REPRESENTED | CLASS_OF_INANIMATE_PHYSICAL_OBJECT | RDS16445937 | BOREHOLE 15 1/2 NPS
DELETED | RDS999414256 |  | CLASS_OF_IDENTIFICATION | PATTERN | EXPRESS_STRING | RDS999414257 | 1644589200 |  |  | REPRESENTED | CLASS_OF_INANIMATE_PHYSICAL_OBJECT | RDS16445892 | BOREHOLE 16 NPS
DELETED | RDS999414240 |  | CLASS_OF_IDENTIFICATION | PATTERN | EXPRESS_STRING | RDS999414241 | 1644580200 |  |  | REPRESENTED | CLASS_OF_INANIMATE_PHYSICAL_OBJECT | RDS16445802 | BOREHOLE 17 1/2 NPS
DELETED | RDS999414224 |  | CLASS_OF_IDENTIFICATION | PATTERN | EXPRESS_STRING | RDS999414225 | 1644584700 |  |  | REPRESENTED | CLASS_OF_INANIMATE_PHYSICAL_OBJECT | RDS16445847 | BOREHOLE 17 NPS
DELETED | RDS999414207 |  | CLASS_OF_IDENTIFICATION | PATTERN | EXPRESS_STRING | RDS999414208 | 1644575700 |  |  | REPRESENTED | CLASS_OF_INANIMATE_PHYSICAL_OBJECT | RDS16445757 | BOREHOLE 20 NPS
DELETED | RDS999414191 |  | CLASS_OF_IDENTIFICATION | PATTERN | EXPRESS_STRING | RDS999414192 | 1644571200 |  |  | REPRESENTED | CLASS_OF_INANIMATE_PHYSICAL_OBJECT | RDS16445712 | BOREHOLE 22 NPS
DELETED | RDS999414174 |  | CLASS_OF_IDENTIFICATION | PATTERN | EXPRESS_STRING | RDS999414175 | 1644602700 |  |  | REPRESENTED | CLASS_OF_INANIMATE_PHYSICAL_OBJECT | RDS16446027 | BOREHOLE 23 NPS
DELETED | RDS999414157 |  | CLASS_OF_IDENTIFICATION | PATTERN | EXPRESS_STRING | RDS999414158 | 1644647700 |  |  | REPRESENTED | CLASS_OF_INANIMATE_PHYSICAL_OBJECT | RDS16446477 | BOREHOLE 24 NPS
DELETED | RDS999414141 |  | CLASS_OF_IDENTIFICATION | PATTERN | EXPRESS_STRING | RDS999414142 | 1644643200 |  |  | REPRESENTED | CLASS_OF_INANIMATE_PHYSICAL_OBJECT | RDS16446432 | BOREHOLE 26 NPS
DELETED | RDS999414125 |  | CLASS_OF_IDENTIFICATION | PATTERN | EXPRESS_STRING | RDS999414126 | 1644418200 |  |  | REPRESENTED | CLASS_OF_INANIMATE_PHYSICAL_OBJECT | RDS16444182 | BOREHOLE 3 1/2 NPS
DELETED | RDS999414438 |  | CLASS_OF_IDENTIFICATION | PATTERN | EXPRESS_STRING | RDS999414439 | 1644413700 |  |  | REPRESENTED | CLASS_OF_INANIMATE_PHYSICAL_OBJECT | RDS16444137 | BOREHOLE 3 NPS
DELETED | RDS999414421 |  | CLASS_OF_IDENTIFICATION | PATTERN | EXPRESS_STRING | RDS999414422 | 1644638700 |  |  | REPRESENTED | CLASS_OF_INANIMATE_PHYSICAL_OBJECT | RDS16446387 | BOREHOLE 30 NPS
DELETED | RDS999414404 |  | CLASS_OF_IDENTIFICATION | PATTERN | EXPRESS_STRING | RDS999414405 | 1644629700 |  |  | REPRESENTED | CLASS_OF_INANIMATE_PHYSICAL_OBJECT | RDS16446297 | BOREHOLE 36 NPS
DELETED | RDS999414387 |  | CLASS_OF_IDENTIFICATION | PATTERN | EXPRESS_STRING | RDS999414388 | 1644485700 |  |  | REPRESENTED | CLASS_OF_INANIMATE_PHYSICAL_OBJECT | RDS16444857 | BOREHOLE 4 1/2 NPS
DELETED | RDS999414371 |  | CLASS_OF_IDENTIFICATION | PATTERN | EXPRESS_STRING | RDS999414372 | 1644490200 |  |  | REPRESENTED | CLASS_OF_INANIMATE_PHYSICAL_OBJECT | RDS16444902 | BOREHOLE 4 1/8 NPS
DELETED | RDS999414354 |  | CLASS_OF_IDENTIFICATION | PATTERN | EXPRESS_STRING | RDS999414355 | 1644481200 |  |  | REPRESENTED | CLASS_OF_INANIMATE_PHYSICAL_OBJECT | RDS16444812 | BOREHOLE 4 3/4 NPS
DELETED | RDS999414338 |  | CLASS_OF_IDENTIFICATION | PATTERN | EXPRESS_STRING | RDS999414339 | 1644476700 |  |  | REPRESENTED | CLASS_OF_INANIMATE_PHYSICAL_OBJECT | RDS16444767 | BOREHOLE 4 7/8 NPS
DELETED | RDS999414322 |  | CLASS_OF_IDENTIFICATION | PATTERN | EXPRESS_STRING | RDS999414323 | 1644445200 |  |  | REPRESENTED | CLASS_OF_INANIMATE_PHYSICAL_OBJECT | RDS16444452 | BOREHOLE 4 NPS
DELETED | RDS999414306 |  | CLASS_OF_IDENTIFICATION | PATTERN | EXPRESS_STRING | RDS999414307 | 1644472200 |  |  | REPRESENTED | CLASS_OF_INANIMATE_PHYSICAL_OBJECT | RDS16444722 | BOREHOLE 5 1/4 NPS
DELETED | RDS999414290 |  | CLASS_OF_IDENTIFICATION | PATTERN | EXPRESS_STRING | RDS999414291 | 1644463200 |  |  | REPRESENTED | CLASS_OF_INANIMATE_PHYSICAL_OBJECT | RDS16444632 | BOREHOLE 5 3/4 NPS
DELETED | RDS999414602 |  | CLASS_OF_IDENTIFICATION | PATTERN | EXPRESS_STRING | RDS999414603 | 1644467700 |  |  | REPRESENTED | CLASS_OF_INANIMATE_PHYSICAL_OBJECT | RDS16444677 | BOREHOLE 5 5/8 NPS
DELETED | RDS999414586 |  | CLASS_OF_IDENTIFICATION | PATTERN | EXPRESS_STRING | RDS999414587 | 1644494700 |  |  | REPRESENTED | CLASS_OF_INANIMATE_PHYSICAL_OBJECT | RDS16444947 | BOREHOLE 5 7/8 NPS
DELETED | RDS999414569 |  | CLASS_OF_IDENTIFICATION | PATTERN | EXPRESS_STRING | RDS999414570 | 1644512700 |  |  | REPRESENTED | CLASS_OF_INANIMATE_PHYSICAL_OBJECT | RDS16445127 | BOREHOLE 6 1/2 NPS
DELETED | RDS999414553 |  | CLASS_OF_IDENTIFICATION | PATTERN | EXPRESS_STRING | RDS999414554 | 1644517200 |  |  | REPRESENTED | CLASS_OF_INANIMATE_PHYSICAL_OBJECT | RDS16445172 | BOREHOLE 6 1/4 NPS
DELETED | RDS999414537 |  | CLASS_OF_IDENTIFICATION | PATTERN | EXPRESS_STRING | RDS999414538 | 1644521700 |  |  | REPRESENTED | CLASS_OF_INANIMATE_PHYSICAL_OBJECT | RDS16445217 | BOREHOLE 6 1/8 NPS
DELETED | RDS999414520 |  | CLASS_OF_IDENTIFICATION | PATTERN | EXPRESS_STRING | RDS999414521 | 1644508200 |  |  | REPRESENTED | CLASS_OF_INANIMATE_PHYSICAL_OBJECT | RDS16445082 | BOREHOLE 6 3/4 NPS
DELETED | RDS999414503 |  | CLASS_OF_IDENTIFICATION | PATTERN | EXPRESS_STRING | RDS999414504 | 1644526200 |  |  | REPRESENTED | CLASS_OF_INANIMATE_PHYSICAL_OBJECT | RDS16445262 | BOREHOLE 6 NPS
DELETED | RDS999414487 |  | CLASS_OF_IDENTIFICATION | PATTERN | EXPRESS_STRING | RDS999414488 | 1644503700 |  |  | REPRESENTED | CLASS_OF_INANIMATE_PHYSICAL_OBJECT | RDS16445037 | BOREHOLE 7 7/8 NPS
DELETED | RDS999414471 |  | CLASS_OF_IDENTIFICATION | PATTERN | EXPRESS_STRING | RDS999414472 | 1644530700 |  |  | REPRESENTED | CLASS_OF_INANIMATE_PHYSICAL_OBJECT | RDS16445307 | BOREHOLE 8 1/2 NPS
DELETED | RDS999414455 |  | CLASS_OF_IDENTIFICATION | PATTERN | EXPRESS_STRING | RDS999414456 | 1644562200 |  |  | REPRESENTED | CLASS_OF_INANIMATE_PHYSICAL_OBJECT | RDS16445622 | BOREHOLE 8 3/4 NPS
DELETED | RDS999414711 |  | CLASS_OF_IDENTIFICATION | PATTERN | EXPRESS_STRING | RDS999414712 | 1644499200 |  |  | REPRESENTED | CLASS_OF_INANIMATE_PHYSICAL_OBJECT | RDS16444992 | BOREHOLE 8 3/8 NPS
DELETED | RDS999414694 |  | CLASS_OF_IDENTIFICATION | PATTERN | EXPRESS_STRING | RDS999414695 | 1644557700 |  |  | REPRESENTED | CLASS_OF_INANIMATE_PHYSICAL_OBJECT | RDS16445577 | BOREHOLE 9 7/8 NPS
DELETED | RDS16602473 |  | CLASSIFICATION | CLASSIFIED | CLASS_OF_INANIMATE_PHYSICAL_OBJECT | RDS16445532 | BOREHOLE 10 5/8 NPS |  |  | CLASSIFIER | CLASS_OF_CLASS_OF_INDIVIDUAL | RDS16549729 | IIP SUBSEA EQUIPMENT CLASS
DELETED | RDS16602303 |  | CLASSIFICATION | CLASSIFIED | CLASS_OF_INANIMATE_PHYSICAL_OBJECT | RDS16445577 | BOREHOLE 9 7/8 NPS |  |  | CLASSIFIER | CLASS_OF_CLASS_OF_INDIVIDUAL | RDS16549729 | IIP SUBSEA EQUIPMENT CLASS
DELETED | RDS16602354 |  | CLASSIFICATION | CLASSIFIED | CLASS_OF_INANIMATE_PHYSICAL_OBJECT | RDS16444992 | BOREHOLE 8 3/8 NPS |  |  | CLASSIFIER | CLASS_OF_CLASS_OF_INDIVIDUAL | RDS16549729 | IIP SUBSEA EQUIPMENT CLASS
DELETED | RDS16602320 |  | CLASSIFICATION | CLASSIFIED | CLASS_OF_INANIMATE_PHYSICAL_OBJECT | RDS16445622 | BOREHOLE 8 3/4 NPS |  |  | CLASSIFIER | CLASS_OF_CLASS_OF_INDIVIDUAL | RDS16549729 | IIP SUBSEA EQUIPMENT CLASS
DELETED | RDS16602337 |  | CLASSIFICATION | CLASSIFIED | CLASS_OF_INANIMATE_PHYSICAL_OBJECT | RDS16445307 | BOREHOLE 8 1/2 NPS |  |  | CLASSIFIER | CLASS_OF_CLASS_OF_INDIVIDUAL | RDS16549729 | IIP SUBSEA EQUIPMENT CLASS
DELETED | RDS16602371 |  | CLASSIFICATION | CLASSIFIED | CLASS_OF_INANIMATE_PHYSICAL_OBJECT | RDS16445037 | BOREHOLE 7 7/8 NPS |  |  | CLASSIFIER | CLASS_OF_CLASS_OF_INDIVIDUAL | RDS16549729 | IIP SUBSEA EQUIPMENT CLASS
DELETED | RDS16602456 |  | CLASSIFICATION | CLASSIFIED | CLASS_OF_INANIMATE_PHYSICAL_OBJECT | RDS16445262 | BOREHOLE 6 NPS |  |  | CLASSIFIER | CLASS_OF_CLASS_OF_INDIVIDUAL | RDS16549729 | IIP SUBSEA EQUIPMENT CLASS
DELETED | RDS16602388 |  | CLASSIFICATION | CLASSIFIED | CLASS_OF_INANIMATE_PHYSICAL_OBJECT | RDS16445082 | BOREHOLE 6 3/4 NPS |  |  | CLASSIFIER | CLASS_OF_CLASS_OF_INDIVIDUAL | RDS16549729 | IIP SUBSEA EQUIPMENT CLASS
DELETED | RDS16602439 |  | CLASSIFICATION | CLASSIFIED | CLASS_OF_INANIMATE_PHYSICAL_OBJECT | RDS16445217 | BOREHOLE 6 1/8 NPS |  |  | CLASSIFIER | CLASS_OF_CLASS_OF_INDIVIDUAL | RDS16549729 | IIP SUBSEA EQUIPMENT CLASS
DELETED | RDS16602422 |  | CLASSIFICATION | CLASSIFIED | CLASS_OF_INANIMATE_PHYSICAL_OBJECT | RDS16445172 | BOREHOLE 6 1/4 NPS |  |  | CLASSIFIER | CLASS_OF_CLASS_OF_INDIVIDUAL | RDS16549729 | IIP SUBSEA EQUIPMENT CLASS
DELETED | RDS16602405 |  | CLASSIFICATION | CLASSIFIED | CLASS_OF_INANIMATE_PHYSICAL_OBJECT | RDS16445127 | BOREHOLE 6 1/2 NPS |  |  | CLASSIFIER | CLASS_OF_CLASS_OF_INDIVIDUAL | RDS16549729 | IIP SUBSEA EQUIPMENT CLASS
DELETED | RDS16602490 |  | CLASSIFICATION | CLASSIFIED | CLASS_OF_INANIMATE_PHYSICAL_OBJECT | RDS16444947 | BOREHOLE 5 7/8 NPS |  |  | CLASSIFIER | CLASS_OF_CLASS_OF_INDIVIDUAL | RDS16549729 | IIP SUBSEA EQUIPMENT CLASS
DELETED | RDS16602099 |  | CLASSIFICATION | CLASSIFIED | CLASS_OF_INANIMATE_PHYSICAL_OBJECT | RDS16444677 | BOREHOLE 5 5/8 NPS |  |  | CLASSIFIER | CLASS_OF_CLASS_OF_INDIVIDUAL | RDS16549729 | IIP SUBSEA EQUIPMENT CLASS
DELETED | RDS16602269 |  | CLASSIFICATION | CLASSIFIED | CLASS_OF_INANIMATE_PHYSICAL_OBJECT | RDS16444632 | BOREHOLE 5 3/4 NPS |  |  | CLASSIFIER | CLASS_OF_CLASS_OF_INDIVIDUAL | RDS16549729 | IIP SUBSEA EQUIPMENT CLASS
DELETED | RDS16602116 |  | CLASSIFICATION | CLASSIFIED | CLASS_OF_INANIMATE_PHYSICAL_OBJECT | RDS16444722 | BOREHOLE 5 1/4 NPS |  |  | CLASSIFIER | CLASS_OF_CLASS_OF_INDIVIDUAL | RDS16549729 | IIP SUBSEA EQUIPMENT CLASS
DELETED | RDS16602201 |  | CLASSIFICATION | CLASSIFIED | CLASS_OF_INANIMATE_PHYSICAL_OBJECT | RDS16444452 | BOREHOLE 4 NPS |  |  | CLASSIFIER | CLASS_OF_CLASS_OF_INDIVIDUAL | RDS16549729 | IIP SUBSEA EQUIPMENT CLASS
DELETED | RDS16602133 |  | CLASSIFICATION | CLASSIFIED | CLASS_OF_INANIMATE_PHYSICAL_OBJECT | RDS16444767 | BOREHOLE 4 7/8 NPS |  |  | CLASSIFIER | CLASS_OF_CLASS_OF_INDIVIDUAL | RDS16549729 | IIP SUBSEA EQUIPMENT CLASS
DELETED | RDS16602150 |  | CLASSIFICATION | CLASSIFIED | CLASS_OF_INANIMATE_PHYSICAL_OBJECT | RDS16444812 | BOREHOLE 4 3/4 NPS |  |  | CLASSIFIER | CLASS_OF_CLASS_OF_INDIVIDUAL | RDS16549729 | IIP SUBSEA EQUIPMENT CLASS
DELETED | RDS16602184 |  | CLASSIFICATION | CLASSIFIED | CLASS_OF_INANIMATE_PHYSICAL_OBJECT | RDS16444902 | BOREHOLE 4 1/8 NPS |  |  | CLASSIFIER | CLASS_OF_CLASS_OF_INDIVIDUAL | RDS16549729 | IIP SUBSEA EQUIPMENT CLASS
DELETED | RDS16602167 |  | CLASSIFICATION | CLASSIFIED | CLASS_OF_INANIMATE_PHYSICAL_OBJECT | RDS16444857 | BOREHOLE 4 1/2 NPS |  |  | CLASSIFIER | CLASS_OF_CLASS_OF_INDIVIDUAL | RDS16549729 | IIP SUBSEA EQUIPMENT CLASS
DELETED | RDS16602813 |  | CLASSIFICATION | CLASSIFIED | CLASS_OF_INANIMATE_PHYSICAL_OBJECT | RDS16446297 | BOREHOLE 36 NPS |  |  | CLASSIFIER | CLASS_OF_CLASS_OF_INDIVIDUAL | RDS16549729 | IIP SUBSEA EQUIPMENT CLASS
DELETED | RDS16602830 |  | CLASSIFICATION | CLASSIFIED | CLASS_OF_INANIMATE_PHYSICAL_OBJECT | RDS16446387 | BOREHOLE 30 NPS |  |  | CLASSIFIER | CLASS_OF_CLASS_OF_INDIVIDUAL | RDS16549729 | IIP SUBSEA EQUIPMENT CLASS
DELETED | RDS16602218 |  | CLASSIFICATION | CLASSIFIED | CLASS_OF_INANIMATE_PHYSICAL_OBJECT | RDS16444137 | BOREHOLE 3 NPS |  |  | CLASSIFIER | CLASS_OF_CLASS_OF_INDIVIDUAL | RDS16549729 | IIP SUBSEA EQUIPMENT CLASS
DELETED | RDS16602235 |  | CLASSIFICATION | CLASSIFIED | CLASS_OF_INANIMATE_PHYSICAL_OBJECT | RDS16444182 | BOREHOLE 3 1/2 NPS |  |  | CLASSIFIER | CLASS_OF_CLASS_OF_INDIVIDUAL | RDS16549729 | IIP SUBSEA EQUIPMENT CLASS
DELETED | RDS16602847 |  | CLASSIFICATION | CLASSIFIED | CLASS_OF_INANIMATE_PHYSICAL_OBJECT | RDS16446432 | BOREHOLE 26 NPS |  |  | CLASSIFIER | CLASS_OF_CLASS_OF_INDIVIDUAL | RDS16549729 | IIP SUBSEA EQUIPMENT CLASS
DELETED | RDS16602864 |  | CLASSIFICATION | CLASSIFIED | CLASS_OF_INANIMATE_PHYSICAL_OBJECT | RDS16446477 | BOREHOLE 24 NPS |  |  | CLASSIFIER | CLASS_OF_CLASS_OF_INDIVIDUAL | RDS16549729 | IIP SUBSEA EQUIPMENT CLASS
DELETED | RDS16602898 |  | CLASSIFICATION | CLASSIFIED | CLASS_OF_INANIMATE_PHYSICAL_OBJECT | RDS16446027 | BOREHOLE 23 NPS |  |  | CLASSIFIER | CLASS_OF_CLASS_OF_INDIVIDUAL | RDS16549729 | IIP SUBSEA EQUIPMENT CLASS
DELETED | RDS16602677 |  | CLASSIFICATION | CLASSIFIED | CLASS_OF_INANIMATE_PHYSICAL_OBJECT | RDS16445712 | BOREHOLE 22 NPS |  |  | CLASSIFIER | CLASS_OF_CLASS_OF_INDIVIDUAL | RDS16549729 | IIP SUBSEA EQUIPMENT CLASS
DELETED | RDS16602507 |  | CLASSIFICATION | CLASSIFIED | CLASS_OF_INANIMATE_PHYSICAL_OBJECT | RDS16445757 | BOREHOLE 20 NPS |  |  | CLASSIFIER | CLASS_OF_CLASS_OF_INDIVIDUAL | RDS16549729 | IIP SUBSEA EQUIPMENT CLASS
DELETED | RDS16602541 |  | CLASSIFICATION | CLASSIFIED | CLASS_OF_INANIMATE_PHYSICAL_OBJECT | RDS16445847 | BOREHOLE 17 NPS |  |  | CLASSIFIER | CLASS_OF_CLASS_OF_INDIVIDUAL | RDS16549729 | IIP SUBSEA EQUIPMENT CLASS
DELETED | RDS16602524 |  | CLASSIFICATION | CLASSIFIED | CLASS_OF_INANIMATE_PHYSICAL_OBJECT | RDS16445802 | BOREHOLE 17 1/2 NPS |  |  | CLASSIFIER | CLASS_OF_CLASS_OF_INDIVIDUAL | RDS16549729 | IIP SUBSEA EQUIPMENT CLASS
DELETED | RDS16602558 |  | CLASSIFICATION | CLASSIFIED | CLASS_OF_INANIMATE_PHYSICAL_OBJECT | RDS16445892 | BOREHOLE 16 NPS |  |  | CLASSIFIER | CLASS_OF_CLASS_OF_INDIVIDUAL | RDS16549729 | IIP SUBSEA EQUIPMENT CLASS
DELETED | RDS16602575 |  | CLASSIFICATION | CLASSIFIED | CLASS_OF_INANIMATE_PHYSICAL_OBJECT | RDS16445937 | BOREHOLE 15 1/2 NPS |  |  | CLASSIFIER | CLASS_OF_CLASS_OF_INDIVIDUAL | RDS16549729 | IIP SUBSEA EQUIPMENT CLASS
DELETED | RDS16602592 |  | CLASSIFICATION | CLASSIFIED | CLASS_OF_INANIMATE_PHYSICAL_OBJECT | RDS16445982 | BOREHOLE 14 3/4 NPS |  |  | CLASSIFIER | CLASS_OF_CLASS_OF_INDIVIDUAL | RDS16549729 | IIP SUBSEA EQUIPMENT CLASS
DELETED | RDS16602609 |  | CLASSIFICATION | CLASSIFIED | CLASS_OF_INANIMATE_PHYSICAL_OBJECT | RDS16445667 | BOREHOLE 13 3/4 NPS |  |  | CLASSIFIER | CLASS_OF_CLASS_OF_INDIVIDUAL | RDS16549729 | IIP SUBSEA EQUIPMENT CLASS
DELETED | RDS16602626 |  | CLASSIFICATION | CLASSIFIED | CLASS_OF_INANIMATE_PHYSICAL_OBJECT | RDS16445352 | BOREHOLE 13 1/2 NPS |  |  | CLASSIFIER | CLASS_OF_CLASS_OF_INDIVIDUAL | RDS16549729 | IIP SUBSEA EQUIPMENT CLASS
DELETED | RDS16602660 |  | CLASSIFICATION | CLASSIFIED | CLASS_OF_INANIMATE_PHYSICAL_OBJECT | RDS16445442 | BOREHOLE 12 NPS |  |  | CLASSIFIER | CLASS_OF_CLASS_OF_INDIVIDUAL | RDS16549729 | IIP SUBSEA EQUIPMENT CLASS
DELETED | RDS16602643 |  | CLASSIFICATION | CLASSIFIED | CLASS_OF_INANIMATE_PHYSICAL_OBJECT | RDS16445397 | BOREHOLE 12 1/4 NPS |  |  | CLASSIFIER | CLASS_OF_CLASS_OF_INDIVIDUAL | RDS16549729 | IIP SUBSEA EQUIPMENT CLASS
DELETED | RDS16602694 |  | CLASSIFICATION | CLASSIFIED | CLASS_OF_INANIMATE_PHYSICAL_OBJECT | RDS16445487 | BOREHOLE 11 NPS |  |  | CLASSIFIER | CLASS_OF_CLASS_OF_INDIVIDUAL | RDS16549729 | IIP SUBSEA EQUIPMENT CLASS
DELETED | RDS16613404 |  | SPECIALIZATION | SUBCLASS | CLASS_OF_INANIMATE_PHYSICAL_OBJECT | RDS16444767 | BOREHOLE 4 7/8 NPS |  |  | SUPERCLASS | CLASS_OF_INANIMATE_PHYSICAL_OBJECT | RDS16446342 | BOREHOLE (RETIRED)
DELETED | RDS16613421 |  | SPECIALIZATION | SUBCLASS | CLASS_OF_INANIMATE_PHYSICAL_OBJECT | RDS16444812 | BOREHOLE 4 3/4 NPS |  |  | SUPERCLASS | CLASS_OF_INANIMATE_PHYSICAL_OBJECT | RDS16446342 | BOREHOLE (RETIRED)
DELETED | RDS16613438 |  | SPECIALIZATION | SUBCLASS | CLASS_OF_INANIMATE_PHYSICAL_OBJECT | RDS16444857 | BOREHOLE 4 1/2 NPS |  |  | SUPERCLASS | CLASS_OF_INANIMATE_PHYSICAL_OBJECT | RDS16446342 | BOREHOLE (RETIRED)
DELETED | RDS16613455 |  | SPECIALIZATION | SUBCLASS | CLASS_OF_INANIMATE_PHYSICAL_OBJECT | RDS16444902 | BOREHOLE 4 1/8 NPS |  |  | SUPERCLASS | CLASS_OF_INANIMATE_PHYSICAL_OBJECT | RDS16446342 | BOREHOLE (RETIRED)
DELETED | RDS16613472 |  | SPECIALIZATION | SUBCLASS | CLASS_OF_INANIMATE_PHYSICAL_OBJECT | RDS16444452 | BOREHOLE 4 NPS |  |  | SUPERCLASS | CLASS_OF_INANIMATE_PHYSICAL_OBJECT | RDS16446342 | BOREHOLE (RETIRED)
DELETED | RDS16613489 |  | SPECIALIZATION | SUBCLASS | CLASS_OF_INANIMATE_PHYSICAL_OBJECT | RDS16444137 | BOREHOLE 3 NPS |  |  | SUPERCLASS | CLASS_OF_INANIMATE_PHYSICAL_OBJECT | RDS16446342 | BOREHOLE (RETIRED)
DELETED | RDS16613506 |  | SPECIALIZATION | SUBCLASS | CLASS_OF_INANIMATE_PHYSICAL_OBJECT | RDS16444182 | BOREHOLE 3 1/2 NPS |  |  | SUPERCLASS | CLASS_OF_INANIMATE_PHYSICAL_OBJECT | RDS16446342 | BOREHOLE (RETIRED)
DELETED | RDS16613574 |  | SPECIALIZATION | SUBCLASS | CLASS_OF_INANIMATE_PHYSICAL_OBJECT | RDS16444722 | BOREHOLE 5 1/4 NPS |  |  | SUPERCLASS | CLASS_OF_INANIMATE_PHYSICAL_OBJECT | RDS16446342 | BOREHOLE (RETIRED)
DELETED | RDS16613591 |  | SPECIALIZATION | SUBCLASS | CLASS_OF_INANIMATE_PHYSICAL_OBJECT | RDS16444992 | BOREHOLE 8 3/8 NPS |  |  | SUPERCLASS | CLASS_OF_INANIMATE_PHYSICAL_OBJECT | RDS16446342 | BOREHOLE (RETIRED)
DELETED | RDS16613608 |  | SPECIALIZATION | SUBCLASS | CLASS_OF_INANIMATE_PHYSICAL_OBJECT | RDS16445037 | BOREHOLE 7 7/8 NPS |  |  | SUPERCLASS | CLASS_OF_INANIMATE_PHYSICAL_OBJECT | RDS16446342 | BOREHOLE (RETIRED)
DELETED | RDS16613625 |  | SPECIALIZATION | SUBCLASS | CLASS_OF_INANIMATE_PHYSICAL_OBJECT | RDS16445082 | BOREHOLE 6 3/4 NPS |  |  | SUPERCLASS | CLASS_OF_INANIMATE_PHYSICAL_OBJECT | RDS16446342 | BOREHOLE (RETIRED)
DELETED | RDS16613642 |  | SPECIALIZATION | SUBCLASS | CLASS_OF_INANIMATE_PHYSICAL_OBJECT | RDS16445127 | BOREHOLE 6 1/2 NPS |  |  | SUPERCLASS | CLASS_OF_INANIMATE_PHYSICAL_OBJECT | RDS16446342 | BOREHOLE (RETIRED)
DELETED | RDS16613659 |  | SPECIALIZATION | SUBCLASS | CLASS_OF_INANIMATE_PHYSICAL_OBJECT | RDS16445172 | BOREHOLE 6 1/4 NPS |  |  | SUPERCLASS | CLASS_OF_INANIMATE_PHYSICAL_OBJECT | RDS16446342 | BOREHOLE (RETIRED)
DELETED | RDS16613676 |  | SPECIALIZATION | SUBCLASS | CLASS_OF_INANIMATE_PHYSICAL_OBJECT | RDS16445217 | BOREHOLE 6 1/8 NPS |  |  | SUPERCLASS | CLASS_OF_INANIMATE_PHYSICAL_OBJECT | RDS16446342 | BOREHOLE (RETIRED)
DELETED | RDS16613693 |  | SPECIALIZATION | SUBCLASS | CLASS_OF_INANIMATE_PHYSICAL_OBJECT | RDS16445262 | BOREHOLE 6 NPS |  |  | SUPERCLASS | CLASS_OF_INANIMATE_PHYSICAL_OBJECT | RDS16446342 | BOREHOLE (RETIRED)
DELETED | RDS16613710 |  | SPECIALIZATION | SUBCLASS | CLASS_OF_INANIMATE_PHYSICAL_OBJECT | RDS16444947 | BOREHOLE 5 7/8 NPS |  |  | SUPERCLASS | CLASS_OF_INANIMATE_PHYSICAL_OBJECT | RDS16446342 | BOREHOLE (RETIRED)
DELETED | RDS16613727 |  | SPECIALIZATION | SUBCLASS | CLASS_OF_INANIMATE_PHYSICAL_OBJECT | RDS16444632 | BOREHOLE 5 3/4 NPS |  |  | SUPERCLASS | CLASS_OF_INANIMATE_PHYSICAL_OBJECT | RDS16446342 | BOREHOLE (RETIRED)
DELETED | RDS16613744 |  | SPECIALIZATION | SUBCLASS | CLASS_OF_INANIMATE_PHYSICAL_OBJECT | RDS16444677 | BOREHOLE 5 5/8 NPS |  |  | SUPERCLASS | CLASS_OF_INANIMATE_PHYSICAL_OBJECT | RDS16446342 | BOREHOLE (RETIRED)
DELETED | RDS16613761 |  | SPECIALIZATION | SUBCLASS | CLASS_OF_INANIMATE_PHYSICAL_OBJECT | RDS16445307 | BOREHOLE 8 1/2 NPS |  |  | SUPERCLASS | CLASS_OF_INANIMATE_PHYSICAL_OBJECT | RDS16446342 | BOREHOLE (RETIRED)
DELETED | RDS16613778 |  | SPECIALIZATION | SUBCLASS | CLASS_OF_INANIMATE_PHYSICAL_OBJECT | RDS16445937 | BOREHOLE 15 1/2 NPS |  |  | SUPERCLASS | CLASS_OF_INANIMATE_PHYSICAL_OBJECT | RDS16446342 | BOREHOLE (RETIRED)
DELETED | RDS16613795 |  | SPECIALIZATION | SUBCLASS | CLASS_OF_INANIMATE_PHYSICAL_OBJECT | RDS16445982 | BOREHOLE 14 3/4 NPS |  |  | SUPERCLASS | CLASS_OF_INANIMATE_PHYSICAL_OBJECT | RDS16446342 | BOREHOLE (RETIRED)
DELETED | RDS16613812 |  | SPECIALIZATION | SUBCLASS | CLASS_OF_INANIMATE_PHYSICAL_OBJECT | RDS16445667 | BOREHOLE 13 3/4 NPS |  |  | SUPERCLASS | CLASS_OF_INANIMATE_PHYSICAL_OBJECT | RDS16446342 | BOREHOLE (RETIRED)
DELETED | RDS16613829 |  | SPECIALIZATION | SUBCLASS | CLASS_OF_INANIMATE_PHYSICAL_OBJECT | RDS16445352 | BOREHOLE 13 1/2 NPS |  |  | SUPERCLASS | CLASS_OF_INANIMATE_PHYSICAL_OBJECT | RDS16446342 | BOREHOLE (RETIRED)
DELETED | RDS16613846 |  | SPECIALIZATION | SUBCLASS | CLASS_OF_INANIMATE_PHYSICAL_OBJECT | RDS16445397 | BOREHOLE 12 1/4 NPS |  |  | SUPERCLASS | CLASS_OF_INANIMATE_PHYSICAL_OBJECT | RDS16446342 | BOREHOLE (RETIRED)
DELETED | RDS16613863 |  | SPECIALIZATION | SUBCLASS | CLASS_OF_INANIMATE_PHYSICAL_OBJECT | RDS16445442 | BOREHOLE 12 NPS |  |  | SUPERCLASS | CLASS_OF_INANIMATE_PHYSICAL_OBJECT | RDS16446342 | BOREHOLE (RETIRED)
DELETED | RDS16613880 |  | SPECIALIZATION | SUBCLASS | CLASS_OF_INANIMATE_PHYSICAL_OBJECT | RDS16445487 | BOREHOLE 11 NPS |  |  | SUPERCLASS | CLASS_OF_INANIMATE_PHYSICAL_OBJECT | RDS16446342 | BOREHOLE (RETIRED)
DELETED | RDS16613897 |  | SPECIALIZATION | SUBCLASS | CLASS_OF_INANIMATE_PHYSICAL_OBJECT | RDS16445532 | BOREHOLE 10 5/8 NPS |  |  | SUPERCLASS | CLASS_OF_INANIMATE_PHYSICAL_OBJECT | RDS16446342 | BOREHOLE (RETIRED)
DELETED | RDS16613914 |  | SPECIALIZATION | SUBCLASS | CLASS_OF_INANIMATE_PHYSICAL_OBJECT | RDS16445577 | BOREHOLE 9 7/8 NPS |  |  | SUPERCLASS | CLASS_OF_INANIMATE_PHYSICAL_OBJECT | RDS16446342 | BOREHOLE (RETIRED)
DELETED | RDS16613931 |  | SPECIALIZATION | SUBCLASS | CLASS_OF_INANIMATE_PHYSICAL_OBJECT | RDS16445622 | BOREHOLE 8 3/4 NPS |  |  | SUPERCLASS | CLASS_OF_INANIMATE_PHYSICAL_OBJECT | RDS16446342 | BOREHOLE (RETIRED)
DELETED | RDS16613948 |  | SPECIALIZATION | SUBCLASS | CLASS_OF_INANIMATE_PHYSICAL_OBJECT | RDS16445892 | BOREHOLE 16 NPS |  |  | SUPERCLASS | CLASS_OF_INANIMATE_PHYSICAL_OBJECT | RDS16446342 | BOREHOLE (RETIRED)
DELETED | RDS16613982 |  | SPECIALIZATION | SUBCLASS | CLASS_OF_INANIMATE_PHYSICAL_OBJECT | RDS16446297 | BOREHOLE 36 NPS |  |  | SUPERCLASS | CLASS_OF_INANIMATE_PHYSICAL_OBJECT | RDS16446342 | BOREHOLE (RETIRED)
DELETED | RDS16613999 |  | SPECIALIZATION | SUBCLASS | CLASS_OF_INANIMATE_PHYSICAL_OBJECT | RDS16446387 | BOREHOLE 30 NPS |  |  | SUPERCLASS | CLASS_OF_INANIMATE_PHYSICAL_OBJECT | RDS16446342 | BOREHOLE (RETIRED)
DELETED | RDS16614016 |  | SPECIALIZATION | SUBCLASS | CLASS_OF_INANIMATE_PHYSICAL_OBJECT | RDS16446432 | BOREHOLE 26 NPS |  |  | SUPERCLASS | CLASS_OF_INANIMATE_PHYSICAL_OBJECT | RDS16446342 | BOREHOLE (RETIRED)
DELETED | RDS16614033 |  | SPECIALIZATION | SUBCLASS | CLASS_OF_INANIMATE_PHYSICAL_OBJECT | RDS16446477 | BOREHOLE 24 NPS |  |  | SUPERCLASS | CLASS_OF_INANIMATE_PHYSICAL_OBJECT | RDS16446342 | BOREHOLE (RETIRED)
DELETED | RDS16614050 |  | SPECIALIZATION | SUBCLASS | CLASS_OF_INANIMATE_PHYSICAL_OBJECT | RDS16446027 | BOREHOLE 23 NPS |  |  | SUPERCLASS | CLASS_OF_INANIMATE_PHYSICAL_OBJECT | RDS16446342 | BOREHOLE (RETIRED)
DELETED | RDS16614067 |  | SPECIALIZATION | SUBCLASS | CLASS_OF_INANIMATE_PHYSICAL_OBJECT | RDS16445712 | BOREHOLE 22 NPS |  |  | SUPERCLASS | CLASS_OF_INANIMATE_PHYSICAL_OBJECT | RDS16446342 | BOREHOLE (RETIRED)
DELETED | RDS16614084 |  | SPECIALIZATION | SUBCLASS | CLASS_OF_INANIMATE_PHYSICAL_OBJECT | RDS16445757 | BOREHOLE 20 NPS |  |  | SUPERCLASS | CLASS_OF_INANIMATE_PHYSICAL_OBJECT | RDS16446342 | BOREHOLE (RETIRED)
DELETED | RDS16614101 |  | SPECIALIZATION | SUBCLASS | CLASS_OF_INANIMATE_PHYSICAL_OBJECT | RDS16445802 | BOREHOLE 17 1/2 NPS |  |  | SUPERCLASS | CLASS_OF_INANIMATE_PHYSICAL_OBJECT | RDS16446342 | BOREHOLE (RETIRED)
DELETED | RDS16614118 |  | SPECIALIZATION | SUBCLASS | CLASS_OF_INANIMATE_PHYSICAL_OBJECT | RDS16445847 | BOREHOLE 17 NPS |  |  | SUPERCLASS | CLASS_OF_INANIMATE_PHYSICAL_OBJECT | RDS16446342 | BOREHOLE (RETIRED)
INSERTED |  |  | SPECIALIZATION | SUBCLASS | CLASS_OF_FEATURE |  | WELLBORE 10 5/8 NS | [5 empty] | WELLBORE
INSERTED |  |  | SPECIALIZATION | SUBCLASS | CLASS_OF_FEATURE |  | WELLBORE 11 NS |  |  | SUPERCLASS | CLASS_OF_FEATURE |  | WELLBORE
INSERTED |  |  | SPECIALIZATION | SUBCLASS | CLASS_OF_FEATURE |  | WELLBORE 12 1/4 NS |  |  | SUPERCLASS | CLASS_OF_FEATURE |  | WELLBORE
INSERTED |  |  | SPECIALIZATION | SUBCLASS | CLASS_OF_FEATURE |  | WELLBORE 12 NS |  |  | SUPERCLASS | CLASS_OF_FEATURE |  | WELLBORE
INSERTED |  |  | SPECIALIZATION | SUBCLASS | CLASS_OF_FEATURE |  | WELLBORE 13 1/2 NS |  |  | SUPERCLASS | CLASS_OF_FEATURE |  | WELLBORE
INSERTED |  |  | SPECIALIZATION | SUBCLASS | CLASS_OF_FEATURE |  | WELLBORE 13 3/4 NS |  |  | SUPERCLASS | CLASS_OF_FEATURE |  | WELLBORE
INSERTED |  |  | SPECIALIZATION | SUBCLASS | CLASS_OF_FEATURE |  | WELLBORE 14 3/4 NS |  |  | SUPERCLASS | CLASS_OF_FEATURE |  | WELLBORE
INSERTED |  |  | SPECIALIZATION | SUBCLASS | CLASS_OF_FEATURE |  | WELLBORE 15 1/2 NS |  |  | SUPERCLASS | CLASS_OF_FEATURE |  | WELLBORE
INSERTED |  |  | SPECIALIZATION | SUBCLASS | CLASS_OF_FEATURE |  | WELLBORE 16 NS |  |  | SUPERCLASS | CLASS_OF_FEATURE |  | WELLBORE
INSERTED |  |  | SPECIALIZATION | SUBCLASS | CLASS_OF_FEATURE |  | WELLBORE 17 1/2 NS |  |  | SUPERCLASS | CLASS_OF_FEATURE |  | WELLBORE
INSERTED |  |  | SPECIALIZATION | SUBCLASS | CLASS_OF_FEATURE |  | WELLBORE 17 NS |  |  | SUPERCLASS | CLASS_OF_FEATURE |  | WELLBORE
INSERTED |  |  | SPECIALIZATION | SUBCLASS | CLASS_OF_FEATURE |  | WELLBORE 20 NS |  |  | SUPERCLASS | CLASS_OF_FEATURE |  | WELLBORE
INSERTED |  |  | SPECIALIZATION | SUBCLASS | CLASS_OF_FEATURE |  | WELLBORE 22 NS |  |  | SUPERCLASS | CLASS_OF_FEATURE |  | WELLBORE
INSERTED |  |  | SPECIALIZATION | SUBCLASS | CLASS_OF_FEATURE |  | WELLBORE 23 NS |  |  | SUPERCLASS | CLASS_OF_FEATURE |  | WELLBORE
INSERTED |  |  | SPECIALIZATION | SUBCLASS | CLASS_OF_FEATURE |  | WELLBORE 24 NS |  |  | SUPERCLASS | CLASS_OF_FEATURE |  | WELLBORE
INSERTED |  |  | SPECIALIZATION | SUBCLASS | CLASS_OF_FEATURE |  | WELLBORE 26 NS |  |  | SUPERCLASS | CLASS_OF_FEATURE |  | WELLBORE
INSERTED |  |  | SPECIALIZATION | SUBCLASS | CLASS_OF_FEATURE |  | WELLBORE 3 1/2 NS |  |  | SUPERCLASS | CLASS_OF_FEATURE |  | WELLBORE
INSERTED |  |  | SPECIALIZATION | SUBCLASS | CLASS_OF_FEATURE |  | WELLBORE 3 NS |  |  | SUPERCLASS | CLASS_OF_FEATURE |  | WELLBORE
INSERTED |  |  | SPECIALIZATION | SUBCLASS | CLASS_OF_FEATURE |  | WELLBORE 30 NS |  |  | SUPERCLASS | CLASS_OF_FEATURE |  | WELLBORE
INSERTED |  |  | SPECIALIZATION | SUBCLASS | CLASS_OF_FEATURE |  | WELLBORE 36 NS |  |  | SUPERCLASS | CLASS_OF_FEATURE |  | WELLBORE
INSERTED |  |  | SPECIALIZATION | SUBCLASS | CLASS_OF_FEATURE |  | WELLBORE 4 1/2 NS |  |  | SUPERCLASS | CLASS_OF_FEATURE |  | WELLBORE
INSERTED |  |  | SPECIALIZATION | SUBCLASS | CLASS_OF_FEATURE |  | WELLBORE 4 1/8 NS |  |  | SUPERCLASS | CLASS_OF_FEATURE |  | WELLBORE
INSERTED |  |  | SPECIALIZATION | SUBCLASS | CLASS_OF_FEATURE |  | WELLBORE 4 3/4 NS |  |  | SUPERCLASS | CLASS_OF_FEATURE |  | WELLBORE
INSERTED |  |  | SPECIALIZATION | SUBCLASS | CLASS_OF_FEATURE |  | WELLBORE 4 7/8 NS |  |  | SUPERCLASS | CLASS_OF_FEATURE |  | WELLBORE
INSERTED |  |  | SPECIALIZATION | SUBCLASS | CLASS_OF_FEATURE |  | WELLBORE 4 NS |  |  | SUPERCLASS | CLASS_OF_FEATURE |  | WELLBORE
INSERTED |  |  | SPECIALIZATION | SUBCLASS | CLASS_OF_FEATURE |  | WELLBORE 5 1/4 NS |  |  | SUPERCLASS | CLASS_OF_FEATURE |  | WELLBORE
INSERTED |  |  | SPECIALIZATION | SUBCLASS | CLASS_OF_FEATURE |  | WELLBORE 5 3/4 NS |  |  | SUPERCLASS | CLASS_OF_FEATURE |  | WELLBORE
INSERTED |  |  | SPECIALIZATION | SUBCLASS | CLASS_OF_FEATURE |  | WELLBORE 5 5/8 NS |  |  | SUPERCLASS | CLASS_OF_FEATURE |  | WELLBORE
INSERTED |  |  | SPECIALIZATION | SUBCLASS | CLASS_OF_FEATURE |  | WELLBORE 5 7/8 NS |  |  | SUPERCLASS | CLASS_OF_FEATURE |  | WELLBORE
INSERTED |  |  | SPECIALIZATION | SUBCLASS | CLASS_OF_FEATURE |  | WELLBORE 6 1/2 NS |  |  | SUPERCLASS | CLASS_OF_FEATURE |  | WELLBORE
INSERTED |  |  | SPECIALIZATION | SUBCLASS | CLASS_OF_FEATURE |  | WELLBORE 6 1/4 NS |  |  | SUPERCLASS | CLASS_OF_FEATURE |  | WELLBORE
INSERTED |  |  | SPECIALIZATION | SUBCLASS | CLASS_OF_FEATURE |  | WELLBORE 6 1/8 NS |  |  | SUPERCLASS | CLASS_OF_FEATURE |  | WELLBORE
INSERTED |  |  | SPECIALIZATION | SUBCLASS | CLASS_OF_FEATURE |  | WELLBORE 6 3/4 NS |  |  | SUPERCLASS | CLASS_OF_FEATURE |  | WELLBORE
INSERTED |  |  | SPECIALIZATION | SUBCLASS | CLASS_OF_FEATURE |  | WELLBORE 6 NS |  |  | SUPERCLASS | CLASS_OF_FEATURE |  | WELLBORE
INSERTED |  |  | SPECIALIZATION | SUBCLASS | CLASS_OF_FEATURE |  | WELLBORE 7 7/8 NS |  |  | SUPERCLASS | CLASS_OF_FEATURE |  | WELLBORE
INSERTED |  |  | SPECIALIZATION | SUBCLASS | CLASS_OF_FEATURE |  | WELLBORE 8 1/2 NS |  |  | SUPERCLASS | CLASS_OF_FEATURE |  | WELLBORE
INSERTED |  |  | SPECIALIZATION | SUBCLASS | CLASS_OF_FEATURE |  | WELLBORE 8 3/4 NS |  |  | SUPERCLASS | CLASS_OF_FEATURE |  | WELLBORE
INSERTED |  |  | SPECIALIZATION | SUBCLASS | CLASS_OF_FEATURE |  | WELLBORE 8 3/8 NS |  |  | SUPERCLASS | CLASS_OF_FEATURE |  | WELLBORE
INSERTED |  |  | SPECIALIZATION | SUBCLASS | CLASS_OF_FEATURE |  | WELLBORE 9 7/8 NS |  |  | SUPERCLASS | CLASS_OF_FEATURE |  | WELLBORE
INSERTED |  |  | CLASSIFICATION | CLASSIFIED | CLASS_OF_FEATURE |  | WELLBORE 10 5/8 NS |  |  | CLASSIFIER | CLASS_OF_CLASS_OF_INDIVIDUAL |  | IIP WELLBORE CLASS
INSERTED |  |  | CLASSIFICATION | CLASSIFIED | CLASS_OF_FEATURE |  | WELLBORE 11 NS |  |  | CLASSIFIER | CLASS_OF_CLASS_OF_INDIVIDUAL |  | IIP WELLBORE CLASS
INSERTED |  |  | CLASSIFICATION | CLASSIFIED | CLASS_OF_FEATURE |  | WELLBORE 12 1/4 NS |  |  | CLASSIFIER | CLASS_OF_CLASS_OF_INDIVIDUAL |  | IIP WELLBORE CLASS
INSERTED |  |  | CLASSIFICATION | CLASSIFIED | CLASS_OF_FEATURE |  | WELLBORE 12 NS |  |  | CLASSIFIER | CLASS_OF_CLASS_OF_INDIVIDUAL |  | IIP WELLBORE CLASS
INSERTED |  |  | CLASSIFICATION | CLASSIFIED | CLASS_OF_FEATURE |  | WELLBORE 13 1/2 NS |  |  | CLASSIFIER | CLASS_OF_CLASS_OF_INDIVIDUAL |  | IIP WELLBORE CLASS
INSERTED |  |  | CLASSIFICATION | CLASSIFIED | CLASS_OF_FEATURE |  | WELLBORE 13 3/4 NS |  |  | CLASSIFIER | CLASS_OF_CLASS_OF_INDIVIDUAL |  | IIP WELLBORE CLASS
INSERTED |  |  | CLASSIFICATION | CLASSIFIED | CLASS_OF_FEATURE |  | WELLBORE 14 3/4 NS |  |  | CLASSIFIER | CLASS_OF_CLASS_OF_INDIVIDUAL |  | IIP WELLBORE CLASS
INSERTED |  |  | CLASSIFICATION | CLASSIFIED | CLASS_OF_FEATURE |  | WELLBORE 15 1/2 NS |  |  | CLASSIFIER | CLASS_OF_CLASS_OF_INDIVIDUAL |  | IIP WELLBORE CLASS
INSERTED |  |  | CLASSIFICATION | CLASSIFIED | CLASS_OF_FEATURE |  | WELLBORE 16 NS |  |  | CLASSIFIER | CLASS_OF_CLASS_OF_INDIVIDUAL |  | IIP WELLBORE CLASS
INSERTED |  |  | CLASSIFICATION | CLASSIFIED | CLASS_OF_FEATURE |  | WELLBORE 17 1/2 NS |  |  | CLASSIFIER | CLASS_OF_CLASS_OF_INDIVIDUAL |  | IIP WELLBORE CLASS
INSERTED |  |  | CLASSIFICATION | CLASSIFIED | CLASS_OF_FEATURE |  | WELLBORE 17 NS |  |  | CLASSIFIER | CLASS_OF_CLASS_OF_INDIVIDUAL |  | IIP WELLBORE CLASS
INSERTED |  |  | CLASSIFICATION | CLASSIFIED | CLASS_OF_FEATURE |  | WELLBORE 20 NS |  |  | CLASSIFIER | CLASS_OF_CLASS_OF_INDIVIDUAL |  | IIP WELLBORE CLASS
INSERTED |  |  | CLASSIFICATION | CLASSIFIED | CLASS_OF_FEATURE |  | WELLBORE 22 NS |  |  | CLASSIFIER | CLASS_OF_CLASS_OF_INDIVIDUAL |  | IIP WELLBORE CLASS
INSERTED |  |  | CLASSIFICATION | CLASSIFIED | CLASS_OF_FEATURE |  | WELLBORE 23 NS |  |  | CLASSIFIER | CLASS_OF_CLASS_OF_INDIVIDUAL |  | IIP WELLBORE CLASS
INSERTED |  |  | CLASSIFICATION | CLASSIFIED | CLASS_OF_FEATURE |  | WELLBORE 24 NS |  |  | CLASSIFIER | CLASS_OF_CLASS_OF_INDIVIDUAL |  | IIP WELLBORE CLASS
INSERTED |  |  | CLASSIFICATION | CLASSIFIED | CLASS_OF_FEATURE |  | WELLBORE 26 NS |  |  | CLASSIFIER | CLASS_OF_CLASS_OF_INDIVIDUAL |  | IIP WELLBORE CLASS
INSERTED |  |  | CLASSIFICATION | CLASSIFIED | CLASS_OF_FEATURE |  | WELLBORE 3 1/2 NS |  |  | CLASSIFIER | CLASS_OF_CLASS_OF_INDIVIDUAL |  | IIP WELLBORE CLASS
INSERTED |  |  | CLASSIFICATION | CLASSIFIED | CLASS_OF_FEATURE |  | WELLBORE 3 NS |  |  | CLASSIFIER | CLASS_OF_CLASS_OF_INDIVIDUAL |  | IIP WELLBORE CLASS
INSERTED |  |  | CLASSIFICATION | CLASSIFIED | CLASS_OF_FEATURE |  | WELLBORE 30 NS |  |  | CLASSIFIER | CLASS_OF_CLASS_OF_INDIVIDUAL |  | IIP WELLBORE CLASS
INSERTED |  |  | CLASSIFICATION | CLASSIFIED | CLASS_OF_FEATURE |  | WELLBORE 36 NS |  |  | CLASSIFIER | CLASS_OF_CLASS_OF_INDIVIDUAL |  | IIP WELLBORE CLASS
INSERTED |  |  | CLASSIFICATION | CLASSIFIED | CLASS_OF_FEATURE |  | WELLBORE 4 1/2 NS |  |  | CLASSIFIER | CLASS_OF_CLASS_OF_INDIVIDUAL |  | IIP WELLBORE CLASS
INSERTED |  |  | CLASSIFICATION | CLASSIFIED | CLASS_OF_FEATURE |  | WELLBORE 4 1/8 NS |  |  | CLASSIFIER | CLASS_OF_CLASS_OF_INDIVIDUAL |  | IIP WELLBORE CLASS
INSERTED |  |  | CLASSIFICATION | CLASSIFIED | CLASS_OF_FEATURE |  | WELLBORE 4 3/4 NS |  |  | CLASSIFIER | CLASS_OF_CLASS_OF_INDIVIDUAL |  | IIP WELLBORE CLASS
INSERTED |  |  | CLASSIFICATION | CLASSIFIED | CLASS_OF_FEATURE |  | WELLBORE 4 7/8 NS |  |  | CLASSIFIER | CLASS_OF_CLASS_OF_INDIVIDUAL |  | IIP WELLBORE CLASS
INSERTED |  |  | CLASSIFICATION | CLASSIFIED | CLASS_OF_FEATURE |  | WELLBORE 4 NS |  |  | CLASSIFIER | CLASS_OF_CLASS_OF_INDIVIDUAL |  | IIP WELLBORE CLASS
INSERTED |  |  | CLASSIFICATION | CLASSIFIED | CLASS_OF_FEATURE |  | WELLBORE 5 1/4 NS |  |  | CLASSIFIER | CLASS_OF_CLASS_OF_INDIVIDUAL |  | IIP WELLBORE CLASS
INSERTED |  |  | CLASSIFICATION | CLASSIFIED | CLASS_OF_FEATURE |  | WELLBORE 5 3/4 NS |  |  | CLASSIFIER | CLASS_OF_CLASS_OF_INDIVIDUAL |  | IIP WELLBORE CLASS
INSERTED |  |  | CLASSIFICATION | CLASSIFIED | CLASS_OF_FEATURE |  | WELLBORE 5 5/8 NS |  |  | CLASSIFIER | CLASS_OF_CLASS_OF_INDIVIDUAL |  | IIP WELLBORE CLASS
INSERTED |  |  | CLASSIFICATION | CLASSIFIED | CLASS_OF_FEATURE |  | WELLBORE 5 7/8 NS |  |  | CLASSIFIER | CLASS_OF_CLASS_OF_INDIVIDUAL |  | IIP WELLBORE CLASS
INSERTED |  |  | CLASSIFICATION | CLASSIFIED | CLASS_OF_FEATURE |  | WELLBORE 6 1/2 NS |  |  | CLASSIFIER | CLASS_OF_CLASS_OF_INDIVIDUAL |  | IIP WELLBORE CLASS
INSERTED |  |  | CLASSIFICATION | CLASSIFIED | CLASS_OF_FEATURE |  | WELLBORE 6 1/4 NS |  |  | CLASSIFIER | CLASS_OF_CLASS_OF_INDIVIDUAL |  | IIP WELLBORE CLASS
INSERTED |  |  | CLASSIFICATION | CLASSIFIED | CLASS_OF_FEATURE |  | WELLBORE 6 1/8 NS |  |  | CLASSIFIER | CLASS_OF_CLASS_OF_INDIVIDUAL |  | IIP WELLBORE CLASS
INSERTED |  |  | CLASSIFICATION | CLASSIFIED | CLASS_OF_FEATURE |  | WELLBORE 6 3/4 NS |  |  | CLASSIFIER | CLASS_OF_CLASS_OF_INDIVIDUAL |  | IIP WELLBORE CLASS
INSERTED |  |  | CLASSIFICATION | CLASSIFIED | CLASS_OF_FEATURE |  | WELLBORE 6 NS |  |  | CLASSIFIER | CLASS_OF_CLASS_OF_INDIVIDUAL |  | IIP WELLBORE CLASS
INSERTED |  |  | CLASSIFICATION | CLASSIFIED | CLASS_OF_FEATURE |  | WELLBORE 7 7/8 NS |  |  | CLASSIFIER | CLASS_OF_CLASS_OF_INDIVIDUAL |  | IIP WELLBORE CLASS
INSERTED |  |  | CLASSIFICATION | CLASSIFIED | CLASS_OF_FEATURE |  | WELLBORE 8 1/2 NS |  |  | CLASSIFIER | CLASS_OF_CLASS_OF_INDIVIDUAL |  | IIP WELLBORE CLASS
INSERTED |  |  | CLASSIFICATION | CLASSIFIED | CLASS_OF_FEATURE |  | WELLBORE 8 3/4 NS |  |  | CLASSIFIER | CLASS_OF_CLASS_OF_INDIVIDUAL |  | IIP WELLBORE CLASS
INSERTED |  |  | CLASSIFICATION | CLASSIFIED | CLASS_OF_FEATURE |  | WELLBORE 8 3/8 NS |  |  | CLASSIFIER | CLASS_OF_CLASS_OF_INDIVIDUAL |  | IIP WELLBORE CLASS
INSERTED |  |  | CLASSIFICATION | CLASSIFIED | CLASS_OF_FEATURE |  | WELLBORE 9 7/8 NS |  |  | CLASSIFIER | CLASS_OF_CLASS_OF_INDIVIDUAL |  | IIP WELLBORE CLASS
INSERTED |  |  | CLASS_OF_IDENTIFICATION | REPRESENTED | CLASS_OF_FEATURE |  | WELLBORE 10 5/8 NS |  |  | PATTERN | EXPRESS_STRING | RDS17671197 | 10 5/8 "
INSERTED |  |  | CLASS_OF_IDENTIFICATION | REPRESENTED | CLASS_OF_FEATURE |  | WELLBORE 11 NS |  |  | PATTERN | EXPRESS_STRING | RDS17671167 | 11 "
INSERTED |  |  | CLASS_OF_IDENTIFICATION | REPRESENTED | CLASS_OF_FEATURE |  | WELLBORE 12 NS |  |  | PATTERN | EXPRESS_STRING | RDS17671137 | 12 "
INSERTED |  |  | CLASS_OF_IDENTIFICATION | REPRESENTED | CLASS_OF_FEATURE |  | WELLBORE 12 1/4 NS |  |  | PATTERN | EXPRESS_STRING | RDS17671107 | 12 1/4 "
INSERTED |  |  | CLASS_OF_IDENTIFICATION | REPRESENTED | CLASS_OF_FEATURE |  | WELLBORE 13 1/2 NS |  |  | PATTERN | EXPRESS_STRING | RDS17671077 | 13 1/2 "
INSERTED |  |  | CLASS_OF_IDENTIFICATION | REPRESENTED | CLASS_OF_FEATURE |  | WELLBORE 13 3/4 NS |  |  | PATTERN | EXPRESS_STRING | RDS17669997 | 13 3/4 "
INSERTED |  |  | CLASS_OF_IDENTIFICATION | REPRESENTED | CLASS_OF_FEATURE |  | WELLBORE 14 3/4 NS |  |  | PATTERN | EXPRESS_STRING | RDS17669967 | 14 3/4 "
INSERTED |  |  | CLASS_OF_IDENTIFICATION | REPRESENTED | CLASS_OF_FEATURE |  | WELLBORE 15 1/2 NS |  |  | PATTERN | EXPRESS_STRING | RDS17669937 | 15 1/2 "
INSERTED |  |  | CLASS_OF_IDENTIFICATION | REPRESENTED | CLASS_OF_FEATURE |  | WELLBORE 16 NS |  |  | PATTERN | EXPRESS_STRING | RDS17669397 | 16 "
INSERTED |  |  | CLASS_OF_IDENTIFICATION | REPRESENTED | CLASS_OF_FEATURE |  | WELLBORE 17 NS |  |  | PATTERN | EXPRESS_STRING | RDS17669907 | 17 "
INSERTED |  |  | CLASS_OF_IDENTIFICATION | REPRESENTED | CLASS_OF_FEATURE |  | WELLBORE 17 1/2 NS |  |  | PATTERN | EXPRESS_STRING | RDS17669877 | 17 1/2 "
INSERTED |  |  | CLASS_OF_IDENTIFICATION | REPRESENTED | CLASS_OF_FEATURE |  | WELLBORE 20 NS |  |  | PATTERN | EXPRESS_STRING | RDS17669847 | 20 "
INSERTED |  |  | CLASS_OF_IDENTIFICATION | REPRESENTED | CLASS_OF_FEATURE |  | WELLBORE 22 NS |  |  | PATTERN | EXPRESS_STRING | RDS17669817 | 22 "
INSERTED |  |  | CLASS_OF_IDENTIFICATION | REPRESENTED | CLASS_OF_FEATURE |  | WELLBORE 23 NS |  |  | PATTERN | EXPRESS_STRING | RDS17670027 | 23 "
INSERTED |  |  | CLASS_OF_IDENTIFICATION | REPRESENTED | CLASS_OF_FEATURE |  | WELLBORE 24 NS |  |  | PATTERN | EXPRESS_STRING | RDS17670147 | 24 "
INSERTED |  |  | CLASS_OF_IDENTIFICATION | REPRESENTED | CLASS_OF_FEATURE |  | WELLBORE 26 NS |  |  | PATTERN | EXPRESS_STRING | RDS17670117 | 26 "
INSERTED |  |  | CLASS_OF_IDENTIFICATION | REPRESENTED | CLASS_OF_FEATURE |  | WELLBORE 3 NS |  |  | PATTERN | EXPRESS_STRING | RDS17670687 | 3 "
INSERTED |  |  | CLASS_OF_IDENTIFICATION | REPRESENTED | CLASS_OF_FEATURE |  | WELLBORE 3 1/2 NS |  |  | PATTERN | EXPRESS_STRING | RDS17670567 | 3 1/2 "
INSERTED |  |  | CLASS_OF_IDENTIFICATION | REPRESENTED | CLASS_OF_FEATURE |  | WELLBORE 30 NS |  |  | PATTERN | EXPRESS_STRING | RDS17670087 | 30 "
INSERTED |  |  | CLASS_OF_IDENTIFICATION | REPRESENTED | CLASS_OF_FEATURE |  | WELLBORE 36 NS |  |  | PATTERN | EXPRESS_STRING | RDS17670057 | 36 "
INSERTED |  |  | CLASS_OF_IDENTIFICATION | REPRESENTED | CLASS_OF_FEATURE |  | WELLBORE 4 NS |  |  | PATTERN | EXPRESS_STRING | RDS17670597 | 4 "
INSERTED |  |  | CLASS_OF_IDENTIFICATION | REPRESENTED | CLASS_OF_FEATURE |  | WELLBORE 4 1/2 NS |  |  | PATTERN | EXPRESS_STRING | RDS17670177 | 4 1/2 "
INSERTED |  |  | CLASS_OF_IDENTIFICATION | REPRESENTED | CLASS_OF_FEATURE |  | WELLBORE 4 1/8 NS |  |  | PATTERN | EXPRESS_STRING | RDS17670777 | 4 1/8 "
INSERTED |  |  | CLASS_OF_IDENTIFICATION | REPRESENTED | CLASS_OF_FEATURE |  | WELLBORE 4 3/4 NS |  |  | PATTERN | EXPRESS_STRING | RDS17670747 | 4 3/4 "
INSERTED |  |  | CLASS_OF_IDENTIFICATION | REPRESENTED | CLASS_OF_FEATURE |  | WELLBORE 4 7/8 NS |  |  | PATTERN | EXPRESS_STRING | RDS17670717 | 4 7/8 "
INSERTED |  |  | CLASS_OF_IDENTIFICATION | REPRESENTED | CLASS_OF_FEATURE |  | WELLBORE 5 1/4 NS |  |  | PATTERN | EXPRESS_STRING | RDS17670657 | 5 1/4 "
INSERTED |  |  | CLASS_OF_IDENTIFICATION | REPRESENTED | CLASS_OF_FEATURE |  | WELLBORE 5 3/4 NS |  |  | PATTERN | EXPRESS_STRING | RDS17670267 | 5 3/4 "
INSERTED |  |  | CLASS_OF_IDENTIFICATION | REPRESENTED | CLASS_OF_FEATURE |  | WELLBORE 5 5/8 NS |  |  | PATTERN | EXPRESS_STRING | RDS17670627 | 5 5/8 "
INSERTED |  |  | CLASS_OF_IDENTIFICATION | REPRESENTED | CLASS_OF_FEATURE |  | WELLBORE 5 7/8 NS |  |  | PATTERN | EXPRESS_STRING | RDS17670807 | 5 7/8 "
INSERTED |  |  | CLASS_OF_IDENTIFICATION | REPRESENTED | CLASS_OF_FEATURE |  | WELLBORE 6 NS |  |  | PATTERN | EXPRESS_STRING | RDS17671017 | 6 "
INSERTED |  |  | CLASS_OF_IDENTIFICATION | REPRESENTED | CLASS_OF_FEATURE |  | WELLBORE 6 1/2 NS |  |  | PATTERN | EXPRESS_STRING | RDS17670927 | 6 1/2 "
INSERTED |  |  | CLASS_OF_IDENTIFICATION | REPRESENTED | CLASS_OF_FEATURE |  | WELLBORE 6 1/4 NS |  |  | PATTERN | EXPRESS_STRING | RDS17670957 | 6 1/4 "
INSERTED |  |  | CLASS_OF_IDENTIFICATION | REPRESENTED | CLASS_OF_FEATURE |  | WELLBORE 6 1/8 NS |  |  | PATTERN | EXPRESS_STRING | RDS17670987 | 6 1/8 "
INSERTED |  |  | CLASS_OF_IDENTIFICATION | REPRESENTED | CLASS_OF_FEATURE |  | WELLBORE 6 3/4 NS |  |  | PATTERN | EXPRESS_STRING | RDS17670897 | 6 3/4 "
INSERTED |  |  | CLASS_OF_IDENTIFICATION | REPRESENTED | CLASS_OF_FEATURE |  | WELLBORE 7 7/8 NS |  |  | PATTERN | EXPRESS_STRING | RDS17670867 | 7 7/8 "
INSERTED |  |  | CLASS_OF_IDENTIFICATION | REPRESENTED | CLASS_OF_FEATURE |  | WELLBORE 8 1/2 NS |  |  | PATTERN | EXPRESS_STRING | RDS17671047 | 8 1/2 "
INSERTED |  |  | CLASS_OF_IDENTIFICATION | REPRESENTED | CLASS_OF_FEATURE |  | WELLBORE 8 3/4 NS |  |  | PATTERN | EXPRESS_STRING | RDS17671257 | 8 3/4 "
INSERTED |  |  | CLASS_OF_IDENTIFICATION | REPRESENTED | CLASS_OF_FEATURE |  | WELLBORE 8 3/8 NS |  |  | PATTERN | EXPRESS_STRING | RDS17670837 | 8 3/8 "
INSERTED |  |  | CLASS_OF_IDENTIFICATION | REPRESENTED | CLASS_OF_FEATURE |  | WELLBORE 9 7/8 NS |  |  | PATTERN | EXPRESS_STRING | RDS17671227 | 9 7/8 "
INSERTED |  |  | CLASS_OF_IDENTIFICATION | REPRESENTED | CLASS_OF_INANIMATE_PHYSICAL_OBJECT |  | ROCK DRILL BIT 10 5/8 NS |  |  | PATTERN | EXPRESS_STRING | RDS17671197 | 10 5/8 "
INSERTED |  |  | CLASS_OF_IDENTIFICATION | REPRESENTED | CLASS_OF_INANIMATE_PHYSICAL_OBJECT |  | ROCK DRILL BIT 11 NS |  |  | PATTERN | EXPRESS_STRING | RDS17671167 | 11 "
INSERTED |  |  | CLASS_OF_IDENTIFICATION | REPRESENTED | CLASS_OF_INANIMATE_PHYSICAL_OBJECT |  | ROCK DRILL BIT 12 NS |  |  | PATTERN | EXPRESS_STRING | RDS17671137 | 12 "
INSERTED |  |  | CLASS_OF_IDENTIFICATION | REPRESENTED | CLASS_OF_INANIMATE_PHYSICAL_OBJECT |  | ROCK DRILL BIT 12 1/4 NS |  |  | PATTERN | EXPRESS_STRING | RDS17671107 | 12 1/4 "
INSERTED |  |  | CLASS_OF_IDENTIFICATION | REPRESENTED | CLASS_OF_INANIMATE_PHYSICAL_OBJECT |  | ROCK DRILL BIT 13 1/2 NS |  |  | PATTERN | EXPRESS_STRING | RDS17671077 | 13 1/2 "
INSERTED |  |  | CLASS_OF_IDENTIFICATION | REPRESENTED | CLASS_OF_INANIMATE_PHYSICAL_OBJECT |  | ROCK DRILL BIT 13 3/4 NS |  |  | PATTERN | EXPRESS_STRING | RDS17669997 | 13 3/4 "
INSERTED |  |  | CLASS_OF_IDENTIFICATION | REPRESENTED | CLASS_OF_INANIMATE_PHYSICAL_OBJECT |  | ROCK DRILL BIT 14 3/4 NS |  |  | PATTERN | EXPRESS_STRING | RDS17669967 | 14 3/4 "
INSERTED |  |  | CLASS_OF_IDENTIFICATION | REPRESENTED | CLASS_OF_INANIMATE_PHYSICAL_OBJECT |  | ROCK DRILL BIT 15 1/2 NS |  |  | PATTERN | EXPRESS_STRING | RDS17669937 | 15 1/2 "
INSERTED |  |  | CLASS_OF_IDENTIFICATION | REPRESENTED | CLASS_OF_INANIMATE_PHYSICAL_OBJECT |  | ROCK DRILL BIT 16 NS |  |  | PATTERN | EXPRESS_STRING | RDS17669397 | 16 "
INSERTED |  |  | CLASS_OF_IDENTIFICATION | REPRESENTED | CLASS_OF_INANIMATE_PHYSICAL_OBJECT |  | ROCK DRILL BIT 17 NS |  |  | PATTERN | EXPRESS_STRING | RDS17669907 | 17 "
INSERTED |  |  | CLASS_OF_IDENTIFICATION | REPRESENTED | CLASS_OF_INANIMATE_PHYSICAL_OBJECT |  | ROCK DRILL BIT 17 1/2 NS |  |  | PATTERN | EXPRESS_STRING | RDS17669877 | 17 1/2 "
INSERTED |  |  | CLASS_OF_IDENTIFICATION | REPRESENTED | CLASS_OF_INANIMATE_PHYSICAL_OBJECT |  | ROCK DRILL BIT 20 NS |  |  | PATTERN | EXPRESS_STRING | RDS17669847 | 20 "
INSERTED |  |  | CLASS_OF_IDENTIFICATION | REPRESENTED | CLASS_OF_INANIMATE_PHYSICAL_OBJECT |  | ROCK DRILL BIT 22 NS |  |  | PATTERN | EXPRESS_STRING | RDS17669817 | 22 "
INSERTED |  |  | CLASS_OF_IDENTIFICATION | REPRESENTED | CLASS_OF_INANIMATE_PHYSICAL_OBJECT |  | ROCK DRILL BIT 23 NS |  |  | PATTERN | EXPRESS_STRING | RDS17670027 | 23 "
INSERTED |  |  | CLASS_OF_IDENTIFICATION | REPRESENTED | CLASS_OF_INANIMATE_PHYSICAL_OBJECT |  | ROCK DRILL BIT 24 NS |  |  | PATTERN | EXPRESS_STRING | RDS17670147 | 24 "
INSERTED |  |  | CLASS_OF_IDENTIFICATION | REPRESENTED | CLASS_OF_INANIMATE_PHYSICAL_OBJECT |  | ROCK DRILL BIT 26 NS |  |  | PATTERN | EXPRESS_STRING | RDS17670117 | 26 "
INSERTED |  |  | CLASS_OF_IDENTIFICATION | REPRESENTED | CLASS_OF_INANIMATE_PHYSICAL_OBJECT |  | ROCK DRILL BIT 3 NS |  |  | PATTERN | EXPRESS_STRING | RDS17670687 | 3 "
INSERTED |  |  | CLASS_OF_IDENTIFICATION | REPRESENTED | CLASS_OF_INANIMATE_PHYSICAL_OBJECT |  | ROCK DRILL BIT 3 1/2 NS |  |  | PATTERN | EXPRESS_STRING | RDS17670567 | 3 1/2 "
INSERTED |  |  | CLASS_OF_IDENTIFICATION | REPRESENTED | CLASS_OF_INANIMATE_PHYSICAL_OBJECT |  | ROCK DRILL BIT 30 NS |  |  | PATTERN | EXPRESS_STRING | RDS17670087 | 30 "
INSERTED |  |  | CLASS_OF_IDENTIFICATION | REPRESENTED | CLASS_OF_INANIMATE_PHYSICAL_OBJECT |  | ROCK DRILL BIT 36 NS |  |  | PATTERN | EXPRESS_STRING | RDS17670057 | 36 "
INSERTED |  |  | CLASS_OF_IDENTIFICATION | REPRESENTED | CLASS_OF_INANIMATE_PHYSICAL_OBJECT |  | ROCK DRILL BIT 4 NS |  |  | PATTERN | EXPRESS_STRING | RDS17670597 | 4 "
INSERTED |  |  | CLASS_OF_IDENTIFICATION | REPRESENTED | CLASS_OF_INANIMATE_PHYSICAL_OBJECT |  | ROCK DRILL BIT 4 1/2 NS |  |  | PATTERN | EXPRESS_STRING | RDS17670177 | 4 1/2 "
INSERTED |  |  | CLASS_OF_IDENTIFICATION | REPRESENTED | CLASS_OF_INANIMATE_PHYSICAL_OBJECT |  | ROCK DRILL BIT 4 1/8 NS |  |  | PATTERN | EXPRESS_STRING | RDS17670777 | 4 1/8 "
INSERTED |  |  | CLASS_OF_IDENTIFICATION | REPRESENTED | CLASS_OF_INANIMATE_PHYSICAL_OBJECT |  | ROCK DRILL BIT 4 3/4 NS |  |  | PATTERN | EXPRESS_STRING | RDS17670747 | 4 3/4 "
INSERTED |  |  | CLASS_OF_IDENTIFICATION | REPRESENTED | CLASS_OF_INANIMATE_PHYSICAL_OBJECT |  | ROCK DRILL BIT 4 7/8 NS |  |  | PATTERN | EXPRESS_STRING | RDS17670717 | 4 7/8 "
INSERTED |  |  | CLASS_OF_IDENTIFICATION | REPRESENTED | CLASS_OF_INANIMATE_PHYSICAL_OBJECT |  | ROCK DRILL BIT 5 1/4 NS |  |  | PATTERN | EXPRESS_STRING | RDS17670657 | 5 1/4 "
INSERTED |  |  | CLASS_OF_IDENTIFICATION | REPRESENTED | CLASS_OF_INANIMATE_PHYSICAL_OBJECT |  | ROCK DRILL BIT 5 3/4 NS |  |  | PATTERN | EXPRESS_STRING | RDS17670267 | 5 3/4 "
INSERTED |  |  | CLASS_OF_IDENTIFICATION | REPRESENTED | CLASS_OF_INANIMATE_PHYSICAL_OBJECT |  | ROCK DRILL BIT 5 5/8 NS |  |  | PATTERN | EXPRESS_STRING | RDS17670627 | 5 5/8 "
INSERTED |  |  | CLASS_OF_IDENTIFICATION | REPRESENTED | CLASS_OF_INANIMATE_PHYSICAL_OBJECT |  | ROCK DRILL BIT 5 7/8 NS |  |  | PATTERN | EXPRESS_STRING | RDS17670807 | 5 7/8 "
INSERTED |  |  | CLASS_OF_IDENTIFICATION | REPRESENTED | CLASS_OF_INANIMATE_PHYSICAL_OBJECT |  | ROCK DRILL BIT 6 NS |  |  | PATTERN | EXPRESS_STRING | RDS17671017 | 6 "
INSERTED |  |  | CLASS_OF_IDENTIFICATION | REPRESENTED | CLASS_OF_INANIMATE_PHYSICAL_OBJECT |  | ROCK DRILL BIT 6 1/2 NS |  |  | PATTERN | EXPRESS_STRING | RDS17670927 | 6 1/2 "
INSERTED |  |  | CLASS_OF_IDENTIFICATION | REPRESENTED | CLASS_OF_INANIMATE_PHYSICAL_OBJECT |  | ROCK DRILL BIT 6 1/4 NS |  |  | PATTERN | EXPRESS_STRING | RDS17670957 | 6 1/4 "
INSERTED |  |  | CLASS_OF_IDENTIFICATION | REPRESENTED | CLASS_OF_INANIMATE_PHYSICAL_OBJECT |  | ROCK DRILL BIT 6 1/8 NS |  |  | PATTERN | EXPRESS_STRING | RDS17670987 | 6 1/8 "
INSERTED |  |  | CLASS_OF_IDENTIFICATION | REPRESENTED | CLASS_OF_INANIMATE_PHYSICAL_OBJECT |  | ROCK DRILL BIT 6 3/4 NS |  |  | PATTERN | EXPRESS_STRING | RDS17670897 | 6 3/4 "
INSERTED |  |  | CLASS_OF_IDENTIFICATION | REPRESENTED | CLASS_OF_INANIMATE_PHYSICAL_OBJECT |  | ROCK DRILL BIT 7 7/8 NS |  |  | PATTERN | EXPRESS_STRING | RDS17670867 | 7 7/8 "
INSERTED |  |  | CLASS_OF_IDENTIFICATION | REPRESENTED | CLASS_OF_INANIMATE_PHYSICAL_OBJECT |  | ROCK DRILL BIT 8 1/2 NS |  |  | PATTERN | EXPRESS_STRING | RDS17671047 | 8 1/2 "
INSERTED |  |  | CLASS_OF_IDENTIFICATION | REPRESENTED | CLASS_OF_INANIMATE_PHYSICAL_OBJECT |  | ROCK DRILL BIT 8 3/4 NS |  |  | PATTERN | EXPRESS_STRING | RDS17671257 | 8 3/4 "
INSERTED |  |  | CLASS_OF_IDENTIFICATION | REPRESENTED | CLASS_OF_INANIMATE_PHYSICAL_OBJECT |  | ROCK DRILL BIT 8 3/8 NS |  |  | PATTERN | EXPRESS_STRING | RDS17670837 | 8 3/8 "
INSERTED |  |  | CLASS_OF_IDENTIFICATION | REPRESENTED | CLASS_OF_INANIMATE_PHYSICAL_OBJECT |  | ROCK DRILL BIT 9 7/8 NS |  |  | PATTERN | EXPRESS_STRING | RDS17671227 | 9 7/8 "
INSERTED |  |  | CLASS_OF_IDENTIFICATION | REPRESENTED | CLASS_OF_FEATURE |  | WELLBORE SECTION 10 5/8 NS |  |  | PATTERN | EXPRESS_STRING | RDS17671197 | 10 5/8 "
INSERTED |  |  | CLASS_OF_IDENTIFICATION | REPRESENTED | CLASS_OF_FEATURE |  | WELLBORE SECTION 11 NS |  |  | PATTERN | EXPRESS_STRING | RDS17671167 | 11 "
INSERTED |  |  | CLASS_OF_IDENTIFICATION | REPRESENTED | CLASS_OF_FEATURE |  | WELLBORE SECTION 12 NS |  |  | PATTERN | EXPRESS_STRING | RDS17671137 | 12 "
INSERTED |  |  | CLASS_OF_IDENTIFICATION | REPRESENTED | CLASS_OF_FEATURE |  | WELLBORE SECTION 12 1/4 NS |  |  | PATTERN | EXPRESS_STRING | RDS17671107 | 12 1/4 "
INSERTED |  |  | CLASS_OF_IDENTIFICATION | REPRESENTED | CLASS_OF_FEATURE |  | WELLBORE SECTION 13 1/2 NS |  |  | PATTERN | EXPRESS_STRING | RDS17671077 | 13 1/2 "
INSERTED |  |  | CLASS_OF_IDENTIFICATION | REPRESENTED | CLASS_OF_FEATURE |  | WELLBORE SECTION 13 3/4 NS |  |  | PATTERN | EXPRESS_STRING | RDS17669997 | 13 3/4 "
INSERTED |  |  | CLASS_OF_IDENTIFICATION | REPRESENTED | CLASS_OF_FEATURE |  | WELLBORE SECTION 14 3/4 NS |  |  | PATTERN | EXPRESS_STRING | RDS17669967 | 14 3/4 "
INSERTED |  |  | CLASS_OF_IDENTIFICATION | REPRESENTED | CLASS_OF_FEATURE |  | WELLBORE SECTION 15 1/2 NS |  |  | PATTERN | EXPRESS_STRING | RDS17669937 | 15 1/2 "
INSERTED |  |  | CLASS_OF_IDENTIFICATION | REPRESENTED | CLASS_OF_FEATURE |  | WELLBORE SECTION 16 NS |  |  | PATTERN | EXPRESS_STRING | RDS17669397 | 16 "
INSERTED |  |  | CLASS_OF_IDENTIFICATION | REPRESENTED | CLASS_OF_FEATURE |  | WELLBORE SECTION 17 NS |  |  | PATTERN | EXPRESS_STRING | RDS17669907 | 17 "
INSERTED |  |  | CLASS_OF_IDENTIFICATION | REPRESENTED | CLASS_OF_FEATURE |  | WELLBORE SECTION 17 1/2 NS |  |  | PATTERN | EXPRESS_STRING | RDS17669877 | 17 1/2 "
INSERTED |  |  | CLASS_OF_IDENTIFICATION | REPRESENTED | CLASS_OF_FEATURE |  | WELLBORE SECTION 20 NS |  |  | PATTERN | EXPRESS_STRING | RDS17669847 | 20 "
INSERTED |  |  | CLASS_OF_IDENTIFICATION | REPRESENTED | CLASS_OF_FEATURE |  | WELLBORE SECTION 22 NS |  |  | PATTERN | EXPRESS_STRING | RDS17669817 | 22 "
INSERTED |  |  | CLASS_OF_IDENTIFICATION | REPRESENTED | CLASS_OF_FEATURE |  | WELLBORE SECTION 23 NS |  |  | PATTERN | EXPRESS_STRING | RDS17670027 | 23 "
INSERTED |  |  | CLASS_OF_IDENTIFICATION | REPRESENTED | CLASS_OF_FEATURE |  | WELLBORE SECTION 24 NS |  |  | PATTERN | EXPRESS_STRING | RDS17670147 | 24 "
INSERTED |  |  | CLASS_OF_IDENTIFICATION | REPRESENTED | CLASS_OF_FEATURE |  | WELLBORE SECTION 26 NS |  |  | PATTERN | EXPRESS_STRING | RDS17670117 | 26 "
INSERTED |  |  | CLASS_OF_IDENTIFICATION | REPRESENTED | CLASS_OF_FEATURE |  | WELLBORE SECTION 3 NS |  |  | PATTERN | EXPRESS_STRING | RDS17670687 | 3 "
INSERTED |  |  | CLASS_OF_IDENTIFICATION | REPRESENTED | CLASS_OF_FEATURE |  | WELLBORE SECTION 3 1/2 NS |  |  | PATTERN | EXPRESS_STRING | RDS17670567 | 3 1/2 "
INSERTED |  |  | CLASS_OF_IDENTIFICATION | REPRESENTED | CLASS_OF_FEATURE |  | WELLBORE SECTION 30 NS |  |  | PATTERN | EXPRESS_STRING | RDS17670087 | 30 "
INSERTED |  |  | CLASS_OF_IDENTIFICATION | REPRESENTED | CLASS_OF_FEATURE |  | WELLBORE SECTION 36 NS |  |  | PATTERN | EXPRESS_STRING | RDS17670057 | 36 "
INSERTED |  |  | CLASS_OF_IDENTIFICATION | REPRESENTED | CLASS_OF_FEATURE |  | WELLBORE SECTION 4 NS |  |  | PATTERN | EXPRESS_STRING | RDS17670597 | 4 "
INSERTED |  |  | CLASS_OF_IDENTIFICATION | REPRESENTED | CLASS_OF_FEATURE |  | WELLBORE SECTION 4 1/2 NS |  |  | PATTERN | EXPRESS_STRING | RDS17670177 | 4 1/2 "
INSERTED |  |  | CLASS_OF_IDENTIFICATION | REPRESENTED | CLASS_OF_FEATURE |  | WELLBORE SECTION 4 1/8 NS |  |  | PATTERN | EXPRESS_STRING | RDS17670777 | 4 1/8 "
INSERTED |  |  | CLASS_OF_IDENTIFICATION | REPRESENTED | CLASS_OF_FEATURE |  | WELLBORE SECTION 4 3/4 NS |  |  | PATTERN | EXPRESS_STRING | RDS17670747 | 4 3/4 "
INSERTED |  |  | CLASS_OF_IDENTIFICATION | REPRESENTED | CLASS_OF_FEATURE |  | WELLBORE SECTION 4 7/8 NS |  |  | PATTERN | EXPRESS_STRING | RDS17670717 | 4 7/8 "
INSERTED |  |  | CLASS_OF_IDENTIFICATION | REPRESENTED | CLASS_OF_FEATURE |  | WELLBORE SECTION 5 1/4 NS |  |  | PATTERN | EXPRESS_STRING | RDS17670657 | 5 1/4 "
INSERTED |  |  | CLASS_OF_IDENTIFICATION | REPRESENTED | CLASS_OF_FEATURE |  | WELLBORE SECTION 5 3/4 NS |  |  | PATTERN | EXPRESS_STRING | RDS17670267 | 5 3/4 "
INSERTED |  |  | CLASS_OF_IDENTIFICATION | REPRESENTED | CLASS_OF_FEATURE |  | WELLBORE SECTION 5 5/8 NS |  |  | PATTERN | EXPRESS_STRING | RDS17670627 | 5 5/8 "
INSERTED |  |  | CLASS_OF_IDENTIFICATION | REPRESENTED | CLASS_OF_FEATURE |  | WELLBORE SECTION 5 7/8 NS |  |  | PATTERN | EXPRESS_STRING | RDS17670807 | 5 7/8 "
INSERTED |  |  | CLASS_OF_IDENTIFICATION | REPRESENTED | CLASS_OF_FEATURE |  | WELLBORE SECTION 6 NS |  |  | PATTERN | EXPRESS_STRING | RDS17671017 | 6 "
INSERTED |  |  | CLASS_OF_IDENTIFICATION | REPRESENTED | CLASS_OF_FEATURE |  | WELLBORE SECTION 6 1/2 NS |  |  | PATTERN | EXPRESS_STRING | RDS17670927 | 6 1/2 "
INSERTED |  |  | CLASS_OF_IDENTIFICATION | REPRESENTED | CLASS_OF_FEATURE |  | WELLBORE SECTION 6 1/4 NS |  |  | PATTERN | EXPRESS_STRING | RDS17670957 | 6 1/4 "
INSERTED |  |  | CLASS_OF_IDENTIFICATION | REPRESENTED | CLASS_OF_FEATURE |  | WELLBORE SECTION 6 1/8 NS |  |  | PATTERN | EXPRESS_STRING | RDS17670987 | 6 1/8 "
INSERTED |  |  | CLASS_OF_IDENTIFICATION | REPRESENTED | CLASS_OF_FEATURE |  | WELLBORE SECTION 6 3/4 NS |  |  | PATTERN | EXPRESS_STRING | RDS17670897 | 6 3/4 "
INSERTED |  |  | CLASS_OF_IDENTIFICATION | REPRESENTED | CLASS_OF_FEATURE |  | WELLBORE SECTION 7 7/8 NS |  |  | PATTERN | EXPRESS_STRING | RDS17670867 | 7 7/8 "
INSERTED |  |  | CLASS_OF_IDENTIFICATION | REPRESENTED | CLASS_OF_FEATURE |  | WELLBORE SECTION 8 1/2 NS |  |  | PATTERN | EXPRESS_STRING | RDS17671047 | 8 1/2 "
INSERTED |  |  | CLASS_OF_IDENTIFICATION | REPRESENTED | CLASS_OF_FEATURE |  | WELLBORE SECTION 8 3/4 NS |  |  | PATTERN | EXPRESS_STRING | RDS17671257 | 8 3/4 "
INSERTED |  |  | CLASS_OF_IDENTIFICATION | REPRESENTED | CLASS_OF_FEATURE |  | WELLBORE SECTION 8 3/8 NS |  |  | PATTERN | EXPRESS_STRING | RDS17670837 | 8 3/8 "
INSERTED |  |  | CLASS_OF_IDENTIFICATION | REPRESENTED | CLASS_OF_FEATURE |  | WELLBORE SECTION 9 7/8 NS |  |  | PATTERN | EXPRESS_STRING | RDS17671227 | 9 7/8 "
INSERTED |  |  | CLASSIFICATION | CLASSIFIED | EXPRESS_STRING | RDS17671197 | 10 5/8 " |  |  | CLASSIFIER | REPRESENTATION_FORM |  | DAILY DRILLING REPORT ROCK DRILL BIT SIZE CODE STRING CLASS
INSERTED |  |  | CLASSIFICATION | CLASSIFIED | EXPRESS_STRING | RDS17671167 | 11 " |  |  | CLASSIFIER | REPRESENTATION_FORM |  | DAILY DRILLING REPORT ROCK DRILL BIT SIZE CODE STRING CLASS
INSERTED |  |  | CLASSIFICATION | CLASSIFIED | EXPRESS_STRING | RDS17671137 | 12 " |  |  | CLASSIFIER | REPRESENTATION_FORM |  | DAILY DRILLING REPORT ROCK DRILL BIT SIZE CODE STRING CLASS
INSERTED |  |  | CLASSIFICATION | CLASSIFIED | EXPRESS_STRING | RDS17671107 | 12 1/4 " |  |  | CLASSIFIER | REPRESENTATION_FORM |  | DAILY DRILLING REPORT ROCK DRILL BIT SIZE CODE STRING CLASS
INSERTED |  |  | CLASSIFICATION | CLASSIFIED | EXPRESS_STRING | RDS17671077 | 13 1/2 " |  |  | CLASSIFIER | REPRESENTATION_FORM |  | DAILY DRILLING REPORT ROCK DRILL BIT SIZE CODE STRING CLASS
INSERTED |  |  | CLASSIFICATION | CLASSIFIED | EXPRESS_STRING | RDS17669997 | 13 3/4 " |  |  | CLASSIFIER | REPRESENTATION_FORM |  | DAILY DRILLING REPORT ROCK DRILL BIT SIZE CODE STRING CLASS
INSERTED |  |  | CLASSIFICATION | CLASSIFIED | EXPRESS_STRING | RDS17669967 | 14 3/4 " |  |  | CLASSIFIER | REPRESENTATION_FORM |  | DAILY DRILLING REPORT ROCK DRILL BIT SIZE CODE STRING CLASS
INSERTED |  |  | CLASSIFICATION | CLASSIFIED | EXPRESS_STRING | RDS17669937 | 15 1/2 " |  |  | CLASSIFIER | REPRESENTATION_FORM |  | DAILY DRILLING REPORT ROCK DRILL BIT SIZE CODE STRING CLASS
INSERTED |  |  | CLASSIFICATION | CLASSIFIED | EXPRESS_STRING | RDS17669397 | 16 " |  |  | CLASSIFIER | REPRESENTATION_FORM |  | DAILY DRILLING REPORT ROCK DRILL BIT SIZE CODE STRING CLASS
INSERTED |  |  | CLASSIFICATION | CLASSIFIED | EXPRESS_STRING | RDS17669907 | 17 " |  |  | CLASSIFIER | REPRESENTATION_FORM |  | DAILY DRILLING REPORT ROCK DRILL BIT SIZE CODE STRING CLASS
INSERTED |  |  | CLASSIFICATION | CLASSIFIED | EXPRESS_STRING | RDS17669877 | 17 1/2 " |  |  | CLASSIFIER | REPRESENTATION_FORM |  | DAILY DRILLING REPORT ROCK DRILL BIT SIZE CODE STRING CLASS
INSERTED |  |  | CLASSIFICATION | CLASSIFIED | EXPRESS_STRING | RDS17669847 | 20 " |  |  | CLASSIFIER | REPRESENTATION_FORM |  | DAILY DRILLING REPORT ROCK DRILL BIT SIZE CODE STRING CLASS
INSERTED |  |  | CLASSIFICATION | CLASSIFIED | EXPRESS_STRING | RDS17669817 | 22 " |  |  | CLASSIFIER | REPRESENTATION_FORM |  | DAILY DRILLING REPORT ROCK DRILL BIT SIZE CODE STRING CLASS
INSERTED |  |  | CLASSIFICATION | CLASSIFIED | EXPRESS_STRING | RDS17670027 | 23 " |  |  | CLASSIFIER | REPRESENTATION_FORM |  | DAILY DRILLING REPORT ROCK DRILL BIT SIZE CODE STRING CLASS
INSERTED |  |  | CLASSIFICATION | CLASSIFIED | EXPRESS_STRING | RDS17670147 | 24 " |  |  | CLASSIFIER | REPRESENTATION_FORM |  | DAILY DRILLING REPORT ROCK DRILL BIT SIZE CODE STRING CLASS
INSERTED |  |  | CLASSIFICATION | CLASSIFIED | EXPRESS_STRING | RDS17670117 | 26 " |  |  | CLASSIFIER | REPRESENTATION_FORM |  | DAILY DRILLING REPORT ROCK DRILL BIT SIZE CODE STRING CLASS
INSERTED |  |  | CLASSIFICATION | CLASSIFIED | EXPRESS_STRING | RDS17670687 | 3 " |  |  | CLASSIFIER | REPRESENTATION_FORM |  | DAILY DRILLING REPORT ROCK DRILL BIT SIZE CODE STRING CLASS
INSERTED |  |  | CLASSIFICATION | CLASSIFIED | EXPRESS_STRING | RDS17670567 | 3 1/2 " |  |  | CLASSIFIER | REPRESENTATION_FORM |  | DAILY DRILLING REPORT ROCK DRILL BIT SIZE CODE STRING CLASS
INSERTED |  |  | CLASSIFICATION | CLASSIFIED | EXPRESS_STRING | RDS17670087 | 30 " |  |  | CLASSIFIER | REPRESENTATION_FORM |  | DAILY DRILLING REPORT ROCK DRILL BIT SIZE CODE STRING CLASS
INSERTED |  |  | CLASSIFICATION | CLASSIFIED | EXPRESS_STRING | RDS17670057 | 36 " |  |  | CLASSIFIER | REPRESENTATION_FORM |  | DAILY DRILLING REPORT ROCK DRILL BIT SIZE CODE STRING CLASS
INSERTED |  |  | CLASSIFICATION | CLASSIFIED | EXPRESS_STRING | RDS17670597 | 4 " |  |  | CLASSIFIER | REPRESENTATION_FORM |  | DAILY DRILLING REPORT ROCK DRILL BIT SIZE CODE STRING CLASS
INSERTED |  |  | CLASSIFICATION | CLASSIFIED | EXPRESS_STRING | RDS17670177 | 4 1/2 " |  |  | CLASSIFIER | REPRESENTATION_FORM |  | DAILY DRILLING REPORT ROCK DRILL BIT SIZE CODE STRING CLASS
INSERTED |  |  | CLASSIFICATION | CLASSIFIED | EXPRESS_STRING | RDS17670777 | 4 1/8 " |  |  | CLASSIFIER | REPRESENTATION_FORM |  | DAILY DRILLING REPORT ROCK DRILL BIT SIZE CODE STRING CLASS
INSERTED |  |  | CLASSIFICATION | CLASSIFIED | EXPRESS_STRING | RDS17670747 | 4 3/4 " |  |  | CLASSIFIER | REPRESENTATION_FORM |  | DAILY DRILLING REPORT ROCK DRILL BIT SIZE CODE STRING CLASS
INSERTED |  |  | CLASSIFICATION | CLASSIFIED | EXPRESS_STRING | RDS17670717 | 4 7/8 " |  |  | CLASSIFIER | REPRESENTATION_FORM |  | DAILY DRILLING REPORT ROCK DRILL BIT SIZE CODE STRING CLASS
INSERTED |  |  | CLASSIFICATION | CLASSIFIED | EXPRESS_STRING | RDS17670657 | 5 1/4 " |  |  | CLASSIFIER | REPRESENTATION_FORM |  | DAILY DRILLING REPORT ROCK DRILL BIT SIZE CODE STRING CLASS
INSERTED |  |  | CLASSIFICATION | CLASSIFIED | EXPRESS_STRING | RDS17670267 | 5 3/4 " |  |  | CLASSIFIER | REPRESENTATION_FORM |  | DAILY DRILLING REPORT ROCK DRILL BIT SIZE CODE STRING CLASS
INSERTED |  |  | CLASSIFICATION | CLASSIFIED | EXPRESS_STRING | RDS17670627 | 5 5/8 " |  |  | CLASSIFIER | REPRESENTATION_FORM |  | DAILY DRILLING REPORT ROCK DRILL BIT SIZE CODE STRING CLASS
INSERTED |  |  | CLASSIFICATION | CLASSIFIED | EXPRESS_STRING | RDS17670807 | 5 7/8 " |  |  | CLASSIFIER | REPRESENTATION_FORM |  | DAILY DRILLING REPORT ROCK DRILL BIT SIZE CODE STRING CLASS
INSERTED |  |  | CLASSIFICATION | CLASSIFIED | EXPRESS_STRING | RDS17671017 | 6 " |  |  | CLASSIFIER | REPRESENTATION_FORM |  | DAILY DRILLING REPORT ROCK DRILL BIT SIZE CODE STRING CLASS
INSERTED |  |  | CLASSIFICATION | CLASSIFIED | EXPRESS_STRING | RDS17670927 | 6 1/2 " |  |  | CLASSIFIER | REPRESENTATION_FORM |  | DAILY DRILLING REPORT ROCK DRILL BIT SIZE CODE STRING CLASS
INSERTED |  |  | CLASSIFICATION | CLASSIFIED | EXPRESS_STRING | RDS17670957 | 6 1/4 " |  |  | CLASSIFIER | REPRESENTATION_FORM |  | DAILY DRILLING REPORT ROCK DRILL BIT SIZE CODE STRING CLASS
INSERTED |  |  | CLASSIFICATION | CLASSIFIED | EXPRESS_STRING | RDS17670987 | 6 1/8 " |  |  | CLASSIFIER | REPRESENTATION_FORM |  | DAILY DRILLING REPORT ROCK DRILL BIT SIZE CODE STRING CLASS
INSERTED |  |  | CLASSIFICATION | CLASSIFIED | EXPRESS_STRING | RDS17670897 | 6 3/4 " |  |  | CLASSIFIER | REPRESENTATION_FORM |  | DAILY DRILLING REPORT ROCK DRILL BIT SIZE CODE STRING CLASS
INSERTED |  |  | CLASSIFICATION | CLASSIFIED | EXPRESS_STRING | RDS17670867 | 7 7/8 " |  |  | CLASSIFIER | REPRESENTATION_FORM |  | DAILY DRILLING REPORT ROCK DRILL BIT SIZE CODE STRING CLASS
INSERTED |  |  | CLASSIFICATION | CLASSIFIED | EXPRESS_STRING | RDS17671047 | 8 1/2 " |  |  | CLASSIFIER | REPRESENTATION_FORM |  | DAILY DRILLING REPORT ROCK DRILL BIT SIZE CODE STRING CLASS
INSERTED |  |  | CLASSIFICATION | CLASSIFIED | EXPRESS_STRING | RDS17671257 | 8 3/4 " |  |  | CLASSIFIER | REPRESENTATION_FORM |  | DAILY DRILLING REPORT ROCK DRILL BIT SIZE CODE STRING CLASS
INSERTED |  |  | CLASSIFICATION | CLASSIFIED | EXPRESS_STRING | RDS17670837 | 8 3/8 " |  |  | CLASSIFIER | REPRESENTATION_FORM |  | DAILY DRILLING REPORT ROCK DRILL BIT SIZE CODE STRING CLASS
INSERTED |  |  | CLASSIFICATION | CLASSIFIED | EXPRESS_STRING | RDS17671227 | 9 7/8 " |  |  | CLASSIFIER | REPRESENTATION_FORM |  | DAILY DRILLING REPORT ROCK DRILL BIT SIZE CODE STRING CLASS
INSERTED |  |  | CLASSIFICATION | CLASSIFIED | EXPRESS_STRING | RDS17671197 | 10 5/8 " |  |  | CLASSIFIER | REPRESENTATION_FORM |  | DAILY DRILLING REPORT WELLBORE SIZE CODE STRING CLASS
INSERTED |  |  | CLASSIFICATION | CLASSIFIED | EXPRESS_STRING | RDS17671167 | 11 " |  |  | CLASSIFIER | REPRESENTATION_FORM |  | DAILY DRILLING REPORT WELLBORE SIZE CODE STRING CLASS
INSERTED |  |  | CLASSIFICATION | CLASSIFIED | EXPRESS_STRING | RDS17671137 | 12 " |  |  | CLASSIFIER | REPRESENTATION_FORM |  | DAILY DRILLING REPORT WELLBORE SIZE CODE STRING CLASS
INSERTED |  |  | CLASSIFICATION | CLASSIFIED | EXPRESS_STRING | RDS17671107 | 12 1/4 " |  |  | CLASSIFIER | REPRESENTATION_FORM |  | DAILY DRILLING REPORT WELLBORE SIZE CODE STRING CLASS
INSERTED |  |  | CLASSIFICATION | CLASSIFIED | EXPRESS_STRING | RDS17671077 | 13 1/2 " |  |  | CLASSIFIER | REPRESENTATION_FORM |  | DAILY DRILLING REPORT WELLBORE SIZE CODE STRING CLASS
INSERTED |  |  | CLASSIFICATION | CLASSIFIED | EXPRESS_STRING | RDS17669997 | 13 3/4 " |  |  | CLASSIFIER | REPRESENTATION_FORM |  | DAILY DRILLING REPORT WELLBORE SIZE CODE STRING CLASS
INSERTED |  |  | CLASSIFICATION | CLASSIFIED | EXPRESS_STRING | RDS17669967 | 14 3/4 " |  |  | CLASSIFIER | REPRESENTATION_FORM |  | DAILY DRILLING REPORT WELLBORE SIZE CODE STRING CLASS
INSERTED |  |  | CLASSIFICATION | CLASSIFIED | EXPRESS_STRING | RDS17669937 | 15 1/2 " |  |  | CLASSIFIER | REPRESENTATION_FORM |  | DAILY DRILLING REPORT WELLBORE SIZE CODE STRING CLASS
INSERTED |  |  | CLASSIFICATION | CLASSIFIED | EXPRESS_STRING | RDS17669397 | 16 " |  |  | CLASSIFIER | REPRESENTATION_FORM |  | DAILY DRILLING REPORT WELLBORE SIZE CODE STRING CLASS
INSERTED |  |  | CLASSIFICATION | CLASSIFIED | EXPRESS_STRING | RDS17669907 | 17 " |  |  | CLASSIFIER | REPRESENTATION_FORM |  | DAILY DRILLING REPORT WELLBORE SIZE CODE STRING CLASS
INSERTED |  |  | CLASSIFICATION | CLASSIFIED | EXPRESS_STRING | RDS17669877 | 17 1/2 " |  |  | CLASSIFIER | REPRESENTATION_FORM |  | DAILY DRILLING REPORT WELLBORE SIZE CODE STRING CLASS
INSERTED |  |  | CLASSIFICATION | CLASSIFIED | EXPRESS_STRING | RDS17669847 | 20 " |  |  | CLASSIFIER | REPRESENTATION_FORM |  | DAILY DRILLING REPORT WELLBORE SIZE CODE STRING CLASS
INSERTED |  |  | CLASSIFICATION | CLASSIFIED | EXPRESS_STRING | RDS17669817 | 22 " |  |  | CLASSIFIER | REPRESENTATION_FORM |  | DAILY DRILLING REPORT WELLBORE SIZE CODE STRING CLASS
INSERTED |  |  | CLASSIFICATION | CLASSIFIED | EXPRESS_STRING | RDS17670027 | 23 " |  |  | CLASSIFIER | REPRESENTATION_FORM |  | DAILY DRILLING REPORT WELLBORE SIZE CODE STRING CLASS
INSERTED |  |  | CLASSIFICATION | CLASSIFIED | EXPRESS_STRING | RDS17670147 | 24 " |  |  | CLASSIFIER | REPRESENTATION_FORM |  | DAILY DRILLING REPORT WELLBORE SIZE CODE STRING CLASS
INSERTED |  |  | CLASSIFICATION | CLASSIFIED | EXPRESS_STRING | RDS17670117 | 26 " |  |  | CLASSIFIER | REPRESENTATION_FORM |  | DAILY DRILLING REPORT WELLBORE SIZE CODE STRING CLASS
INSERTED |  |  | CLASSIFICATION | CLASSIFIED | EXPRESS_STRING | RDS17670687 | 3 " |  |  | CLASSIFIER | REPRESENTATION_FORM |  | DAILY DRILLING REPORT WELLBORE SIZE CODE STRING CLASS
INSERTED |  |  | CLASSIFICATION | CLASSIFIED | EXPRESS_STRING | RDS17670567 | 3 1/2 " |  |  | CLASSIFIER | REPRESENTATION_FORM |  | DAILY DRILLING REPORT WELLBORE SIZE CODE STRING CLASS
INSERTED |  |  | CLASSIFICATION | CLASSIFIED | EXPRESS_STRING | RDS17670087 | 30 " |  |  | CLASSIFIER | REPRESENTATION_FORM |  | DAILY DRILLING REPORT WELLBORE SIZE CODE STRING CLASS
INSERTED |  |  | CLASSIFICATION | CLASSIFIED | EXPRESS_STRING | RDS17670057 | 36 " |  |  | CLASSIFIER | REPRESENTATION_FORM |  | DAILY DRILLING REPORT WELLBORE SIZE CODE STRING CLASS
INSERTED |  |  | CLASSIFICATION | CLASSIFIED | EXPRESS_STRING | RDS17670597 | 4 " |  |  | CLASSIFIER | REPRESENTATION_FORM |  | DAILY DRILLING REPORT WELLBORE SIZE CODE STRING CLASS
INSERTED |  |  | CLASSIFICATION | CLASSIFIED | EXPRESS_STRING | RDS17670177 | 4 1/2 " |  |  | CLASSIFIER | REPRESENTATION_FORM |  | DAILY DRILLING REPORT WELLBORE SIZE CODE STRING CLASS
INSERTED |  |  | CLASSIFICATION | CLASSIFIED | EXPRESS_STRING | RDS17670777 | 4 1/8 " |  |  | CLASSIFIER | REPRESENTATION_FORM |  | DAILY DRILLING REPORT WELLBORE SIZE CODE STRING CLASS
INSERTED |  |  | CLASSIFICATION | CLASSIFIED | EXPRESS_STRING | RDS17670747 | 4 3/4 " |  |  | CLASSIFIER | REPRESENTATION_FORM |  | DAILY DRILLING REPORT WELLBORE SIZE CODE STRING CLASS
INSERTED |  |  | CLASSIFICATION | CLASSIFIED | EXPRESS_STRING | RDS17670717 | 4 7/8 " |  |  | CLASSIFIER | REPRESENTATION_FORM |  | DAILY DRILLING REPORT WELLBORE SIZE CODE STRING CLASS
INSERTED |  |  | CLASSIFICATION | CLASSIFIED | EXPRESS_STRING | RDS17670657 | 5 1/4 " |  |  | CLASSIFIER | REPRESENTATION_FORM |  | DAILY DRILLING REPORT WELLBORE SIZE CODE STRING CLASS
INSERTED |  |  | CLASSIFICATION | CLASSIFIED | EXPRESS_STRING | RDS17670267 | 5 3/4 " |  |  | CLASSIFIER | REPRESENTATION_FORM |  | DAILY DRILLING REPORT WELLBORE SIZE CODE STRING CLASS
INSERTED |  |  | CLASSIFICATION | CLASSIFIED | EXPRESS_STRING | RDS17670627 | 5 5/8 " |  |  | CLASSIFIER | REPRESENTATION_FORM |  | DAILY DRILLING REPORT WELLBORE SIZE CODE STRING CLASS
INSERTED |  |  | CLASSIFICATION | CLASSIFIED | EXPRESS_STRING | RDS17670807 | 5 7/8 " |  |  | CLASSIFIER | REPRESENTATION_FORM |  | DAILY DRILLING REPORT WELLBORE SIZE CODE STRING CLASS
INSERTED |  |  | CLASSIFICATION | CLASSIFIED | EXPRESS_STRING | RDS17671017 | 6 " |  |  | CLASSIFIER | REPRESENTATION_FORM |  | DAILY DRILLING REPORT WELLBORE SIZE CODE STRING CLASS
INSERTED |  |  | CLASSIFICATION | CLASSIFIED | EXPRESS_STRING | RDS17670927 | 6 1/2 " |  |  | CLASSIFIER | REPRESENTATION_FORM |  | DAILY DRILLING REPORT WELLBORE SIZE CODE STRING CLASS
INSERTED |  |  | CLASSIFICATION | CLASSIFIED | EXPRESS_STRING | RDS17670957 | 6 1/4 " |  |  | CLASSIFIER | REPRESENTATION_FORM |  | DAILY DRILLING REPORT WELLBORE SIZE CODE STRING CLASS
INSERTED |  |  | CLASSIFICATION | CLASSIFIED | EXPRESS_STRING | RDS17670987 | 6 1/8 " |  |  | CLASSIFIER | REPRESENTATION_FORM |  | DAILY DRILLING REPORT WELLBORE SIZE CODE STRING CLASS
INSERTED |  |  | CLASSIFICATION | CLASSIFIED | EXPRESS_STRING | RDS17670897 | 6 3/4 " |  |  | CLASSIFIER | REPRESENTATION_FORM |  | DAILY DRILLING REPORT WELLBORE SIZE CODE STRING CLASS
INSERTED |  |  | CLASSIFICATION | CLASSIFIED | EXPRESS_STRING | RDS17670867 | 7 7/8 " |  |  | CLASSIFIER | REPRESENTATION_FORM |  | DAILY DRILLING REPORT WELLBORE SIZE CODE STRING CLASS
INSERTED |  |  | CLASSIFICATION | CLASSIFIED | EXPRESS_STRING | RDS17671047 | 8 1/2 " |  |  | CLASSIFIER | REPRESENTATION_FORM |  | DAILY DRILLING REPORT WELLBORE SIZE CODE STRING CLASS
INSERTED |  |  | CLASSIFICATION | CLASSIFIED | EXPRESS_STRING | RDS17671257 | 8 3/4 " |  |  | CLASSIFIER | REPRESENTATION_FORM |  | DAILY DRILLING REPORT WELLBORE SIZE CODE STRING CLASS
INSERTED |  |  | CLASSIFICATION | CLASSIFIED | EXPRESS_STRING | RDS17670837 | 8 3/8 " |  |  | CLASSIFIER | REPRESENTATION_FORM |  | DAILY DRILLING REPORT WELLBORE SIZE CODE STRING CLASS
INSERTED |  |  | CLASSIFICATION | CLASSIFIED | EXPRESS_STRING | RDS17671227 | 9 7/8 " |  |  | CLASSIFIER | REPRESENTATION_FORM |  | DAILY DRILLING REPORT WELLBORE SIZE CODE STRING CLASS
INSERTED |  |  | CLASSIFICATION | CLASSIFIED | EXPRESS_STRING | RDS17671197 | 10 5/8 " |  |  | CLASSIFIER | REPRESENTATION_FORM |  | DAILY DRILLING REPORT WELLBORE SECTION SIZE CODE STRING CLASS
INSERTED |  |  | CLASSIFICATION | CLASSIFIED | EXPRESS_STRING | RDS17671167 | 11 " |  |  | CLASSIFIER | REPRESENTATION_FORM |  | DAILY DRILLING REPORT WELLBORE SECTION SIZE CODE STRING CLASS
INSERTED |  |  | CLASSIFICATION | CLASSIFIED | EXPRESS_STRING | RDS17671137 | 12 " |  |  | CLASSIFIER | REPRESENTATION_FORM |  | DAILY DRILLING REPORT WELLBORE SECTION SIZE CODE STRING CLASS
INSERTED |  |  | CLASSIFICATION | CLASSIFIED | EXPRESS_STRING | RDS17671107 | 12 1/4 " |  |  | CLASSIFIER | REPRESENTATION_FORM |  | DAILY DRILLING REPORT WELLBORE SECTION SIZE CODE STRING CLASS
INSERTED |  |  | CLASSIFICATION | CLASSIFIED | EXPRESS_STRING | RDS17671077 | 13 1/2 " |  |  | CLASSIFIER | REPRESENTATION_FORM |  | DAILY DRILLING REPORT WELLBORE SECTION SIZE CODE STRING CLASS
INSERTED |  |  | CLASSIFICATION | CLASSIFIED | EXPRESS_STRING | RDS17669997 | 13 3/4 " |  |  | CLASSIFIER | REPRESENTATION_FORM |  | DAILY DRILLING REPORT WELLBORE SECTION SIZE CODE STRING CLASS
INSERTED |  |  | CLASSIFICATION | CLASSIFIED | EXPRESS_STRING | RDS17669967 | 14 3/4 " |  |  | CLASSIFIER | REPRESENTATION_FORM |  | DAILY DRILLING REPORT WELLBORE SECTION SIZE CODE STRING CLASS
INSERTED |  |  | CLASSIFICATION | CLASSIFIED | EXPRESS_STRING | RDS17669937 | 15 1/2 " |  |  | CLASSIFIER | REPRESENTATION_FORM |  | DAILY DRILLING REPORT WELLBORE SECTION SIZE CODE STRING CLASS
INSERTED |  |  | CLASSIFICATION | CLASSIFIED | EXPRESS_STRING | RDS17669397 | 16 " |  |  | CLASSIFIER | REPRESENTATION_FORM |  | DAILY DRILLING REPORT WELLBORE SECTION SIZE CODE STRING CLASS
INSERTED |  |  | CLASSIFICATION | CLASSIFIED | EXPRESS_STRING | RDS17669907 | 17 " |  |  | CLASSIFIER | REPRESENTATION_FORM |  | DAILY DRILLING REPORT WELLBORE SECTION SIZE CODE STRING CLASS
INSERTED |  |  | CLASSIFICATION | CLASSIFIED | EXPRESS_STRING | RDS17669877 | 17 1/2 " |  |  | CLASSIFIER | REPRESENTATION_FORM |  | DAILY DRILLING REPORT WELLBORE SECTION SIZE CODE STRING CLASS
INSERTED |  |  | CLASSIFICATION | CLASSIFIED | EXPRESS_STRING | RDS17669847 | 20 " |  |  | CLASSIFIER | REPRESENTATION_FORM |  | DAILY DRILLING REPORT WELLBORE SECTION SIZE CODE STRING CLASS
INSERTED |  |  | CLASSIFICATION | CLASSIFIED | EXPRESS_STRING | RDS17669817 | 22 " |  |  | CLASSIFIER | REPRESENTATION_FORM |  | DAILY DRILLING REPORT WELLBORE SECTION SIZE CODE STRING CLASS
INSERTED |  |  | CLASSIFICATION | CLASSIFIED | EXPRESS_STRING | RDS17670027 | 23 " |  |  | CLASSIFIER | REPRESENTATION_FORM |  | DAILY DRILLING REPORT WELLBORE SECTION SIZE CODE STRING CLASS
INSERTED |  |  | CLASSIFICATION | CLASSIFIED | EXPRESS_STRING | RDS17670147 | 24 " |  |  | CLASSIFIER | REPRESENTATION_FORM |  | DAILY DRILLING REPORT WELLBORE SECTION SIZE CODE STRING CLASS
INSERTED |  |  | CLASSIFICATION | CLASSIFIED | EXPRESS_STRING | RDS17670117 | 26 " |  |  | CLASSIFIER | REPRESENTATION_FORM |  | DAILY DRILLING REPORT WELLBORE SECTION SIZE CODE STRING CLASS
INSERTED |  |  | CLASSIFICATION | CLASSIFIED | EXPRESS_STRING | RDS17670687 | 3 " |  |  | CLASSIFIER | REPRESENTATION_FORM |  | DAILY DRILLING REPORT WELLBORE SECTION SIZE CODE STRING CLASS
INSERTED |  |  | CLASSIFICATION | CLASSIFIED | EXPRESS_STRING | RDS17670567 | 3 1/2 " |  |  | CLASSIFIER | REPRESENTATION_FORM |  | DAILY DRILLING REPORT WELLBORE SECTION SIZE CODE STRING CLASS
INSERTED |  |  | CLASSIFICATION | CLASSIFIED | EXPRESS_STRING | RDS17670087 | 30 " |  |  | CLASSIFIER | REPRESENTATION_FORM |  | DAILY DRILLING REPORT WELLBORE SECTION SIZE CODE STRING CLASS
INSERTED |  |  | CLASSIFICATION | CLASSIFIED | EXPRESS_STRING | RDS17670057 | 36 " |  |  | CLASSIFIER | REPRESENTATION_FORM |  | DAILY DRILLING REPORT WELLBORE SECTION SIZE CODE STRING CLASS
INSERTED |  |  | CLASSIFICATION | CLASSIFIED | EXPRESS_STRING | RDS17670597 | 4 " |  |  | CLASSIFIER | REPRESENTATION_FORM |  | DAILY DRILLING REPORT WELLBORE SECTION SIZE CODE STRING CLASS
INSERTED |  |  | CLASSIFICATION | CLASSIFIED | EXPRESS_STRING | RDS17670177 | 4 1/2 " |  |  | CLASSIFIER | REPRESENTATION_FORM |  | DAILY DRILLING REPORT WELLBORE SECTION SIZE CODE STRING CLASS
INSERTED |  |  | CLASSIFICATION | CLASSIFIED | EXPRESS_STRING | RDS17670777 | 4 1/8 " |  |  | CLASSIFIER | REPRESENTATION_FORM |  | DAILY DRILLING REPORT WELLBORE SECTION SIZE CODE STRING CLASS
INSERTED |  |  | CLASSIFICATION | CLASSIFIED | EXPRESS_STRING | RDS17670747 | 4 3/4 " |  |  | CLASSIFIER | REPRESENTATION_FORM |  | DAILY DRILLING REPORT WELLBORE SECTION SIZE CODE STRING CLASS
INSERTED |  |  | CLASSIFICATION | CLASSIFIED | EXPRESS_STRING | RDS17670717 | 4 7/8 " |  |  | CLASSIFIER | REPRESENTATION_FORM |  | DAILY DRILLING REPORT WELLBORE SECTION SIZE CODE STRING CLASS
INSERTED |  |  | CLASSIFICATION | CLASSIFIED | EXPRESS_STRING | RDS17670657 | 5 1/4 " |  |  | CLASSIFIER | REPRESENTATION_FORM |  | DAILY DRILLING REPORT WELLBORE SECTION SIZE CODE STRING CLASS
INSERTED |  |  | CLASSIFICATION | CLASSIFIED | EXPRESS_STRING | RDS17670267 | 5 3/4 " |  |  | CLASSIFIER | REPRESENTATION_FORM |  | DAILY DRILLING REPORT WELLBORE SECTION SIZE CODE STRING CLASS
INSERTED |  |  | CLASSIFICATION | CLASSIFIED | EXPRESS_STRING | RDS17670627 | 5 5/8 " |  |  | CLASSIFIER | REPRESENTATION_FORM |  | DAILY DRILLING REPORT WELLBORE SECTION SIZE CODE STRING CLASS
INSERTED |  |  | CLASSIFICATION | CLASSIFIED | EXPRESS_STRING | RDS17670807 | 5 7/8 " |  |  | CLASSIFIER | REPRESENTATION_FORM |  | DAILY DRILLING REPORT WELLBORE SECTION SIZE CODE STRING CLASS
INSERTED |  |  | CLASSIFICATION | CLASSIFIED | EXPRESS_STRING | RDS17671017 | 6 " |  |  | CLASSIFIER | REPRESENTATION_FORM |  | DAILY DRILLING REPORT WELLBORE SECTION SIZE CODE STRING CLASS
INSERTED |  |  | CLASSIFICATION | CLASSIFIED | EXPRESS_STRING | RDS17670927 | 6 1/2 " |  |  | CLASSIFIER | REPRESENTATION_FORM |  | DAILY DRILLING REPORT WELLBORE SECTION SIZE CODE STRING CLASS
INSERTED |  |  | CLASSIFICATION | CLASSIFIED | EXPRESS_STRING | RDS17670957 | 6 1/4 " |  |  | CLASSIFIER | REPRESENTATION_FORM |  | DAILY DRILLING REPORT WELLBORE SECTION SIZE CODE STRING CLASS
INSERTED |  |  | CLASSIFICATION | CLASSIFIED | EXPRESS_STRING | RDS17670987 | 6 1/8 " |  |  | CLASSIFIER | REPRESENTATION_FORM |  | DAILY DRILLING REPORT WELLBORE SECTION SIZE CODE STRING CLASS
INSERTED |  |  | CLASSIFICATION | CLASSIFIED | EXPRESS_STRING | RDS17670897 | 6 3/4 " |  |  | CLASSIFIER | REPRESENTATION_FORM |  | DAILY DRILLING REPORT WELLBORE SECTION SIZE CODE STRING CLASS
INSERTED |  |  | CLASSIFICATION | CLASSIFIED | EXPRESS_STRING | RDS17670867 | 7 7/8 " |  |  | CLASSIFIER | REPRESENTATION_FORM |  | DAILY DRILLING REPORT WELLBORE SECTION SIZE CODE STRING CLASS
INSERTED |  |  | CLASSIFICATION | CLASSIFIED | EXPRESS_STRING | RDS17671047 | 8 1/2 " |  |  | CLASSIFIER | REPRESENTATION_FORM |  | DAILY DRILLING REPORT WELLBORE SECTION SIZE CODE STRING CLASS
INSERTED |  |  | CLASSIFICATION | CLASSIFIED | EXPRESS_STRING | RDS17671257 | 8 3/4 " |  |  | CLASSIFIER | REPRESENTATION_FORM |  | DAILY DRILLING REPORT WELLBORE SECTION SIZE CODE STRING CLASS
INSERTED |  |  | CLASSIFICATION | CLASSIFIED | EXPRESS_STRING | RDS17670837 | 8 3/8 " |  |  | CLASSIFIER | REPRESENTATION_FORM |  | DAILY DRILLING REPORT WELLBORE SECTION SIZE CODE STRING CLASS
INSERTED |  |  | CLASSIFICATION | CLASSIFIED | EXPRESS_STRING | RDS17671227 | 9 7/8 " |  |  | CLASSIFIER | REPRESENTATION_FORM |  | DAILY DRILLING REPORT WELLBORE SECTION SIZE CODE STRING CLASS
INSERTED |  |  | CLASSIFICATION | CLASSIFIED | CLASS_OF_FEATURE |  | WELLBORE 10 5/8 NS |  |  | CLASSIFIER | CLASS_OF_CLASSS_OF_INDIVIDUAL |  | DAILY DRILLING REPORT WELLBORE CLASS
INSERTED |  |  | CLASSIFICATION | CLASSIFIED | CLASS_OF_FEATURE |  | WELLBORE 11 NS |  |  | CLASSIFIER | CLASS_OF_CLASSS_OF_INDIVIDUAL |  | DAILY DRILLING REPORT WELLBORE CLASS
INSERTED |  |  | CLASSIFICATION | CLASSIFIED | CLASS_OF_FEATURE |  | WELLBORE 12 NS |  |  | CLASSIFIER | CLASS_OF_CLASSS_OF_INDIVIDUAL |  | DAILY DRILLING REPORT WELLBORE CLASS
INSERTED |  |  | CLASSIFICATION | CLASSIFIED | CLASS_OF_FEATURE |  | WELLBORE 12 1/4 NS |  |  | CLASSIFIER | CLASS_OF_CLASSS_OF_INDIVIDUAL |  | DAILY DRILLING REPORT WELLBORE CLASS
INSERTED |  |  | CLASSIFICATION | CLASSIFIED | CLASS_OF_FEATURE |  | WELLBORE 13 1/2 NS |  |  | CLASSIFIER | CLASS_OF_CLASSS_OF_INDIVIDUAL |  | DAILY DRILLING REPORT WELLBORE CLASS
INSERTED |  |  | CLASSIFICATION | CLASSIFIED | CLASS_OF_FEATURE |  | WELLBORE 13 3/4 NS |  |  | CLASSIFIER | CLASS_OF_CLASSS_OF_INDIVIDUAL |  | DAILY DRILLING REPORT WELLBORE CLASS
INSERTED |  |  | CLASSIFICATION | CLASSIFIED | CLASS_OF_FEATURE |  | WELLBORE 14 3/4 NS |  |  | CLASSIFIER | CLASS_OF_CLASSS_OF_INDIVIDUAL |  | DAILY DRILLING REPORT WELLBORE CLASS
INSERTED |  |  | CLASSIFICATION | CLASSIFIED | CLASS_OF_FEATURE |  | WELLBORE 15 1/2 NS |  |  | CLASSIFIER | CLASS_OF_CLASSS_OF_INDIVIDUAL |  | DAILY DRILLING REPORT WELLBORE CLASS
INSERTED |  |  | CLASSIFICATION | CLASSIFIED | CLASS_OF_FEATURE |  | WELLBORE 16 NS |  |  | CLASSIFIER | CLASS_OF_CLASSS_OF_INDIVIDUAL |  | DAILY DRILLING REPORT WELLBORE CLASS
INSERTED |  |  | CLASSIFICATION | CLASSIFIED | CLASS_OF_FEATURE |  | WELLBORE 17 NS |  |  | CLASSIFIER | CLASS_OF_CLASSS_OF_INDIVIDUAL |  | DAILY DRILLING REPORT WELLBORE CLASS
INSERTED |  |  | CLASSIFICATION | CLASSIFIED | CLASS_OF_FEATURE |  | WELLBORE 17 1/2 NS |  |  | CLASSIFIER | CLASS_OF_CLASSS_OF_INDIVIDUAL |  | DAILY DRILLING REPORT WELLBORE CLASS
INSERTED |  |  | CLASSIFICATION | CLASSIFIED | CLASS_OF_FEATURE |  | WELLBORE 20 NS |  |  | CLASSIFIER | CLASS_OF_CLASSS_OF_INDIVIDUAL |  | DAILY DRILLING REPORT WELLBORE CLASS
INSERTED |  |  | CLASSIFICATION | CLASSIFIED | CLASS_OF_FEATURE |  | WELLBORE 22 NS |  |  | CLASSIFIER | CLASS_OF_CLASSS_OF_INDIVIDUAL |  | DAILY DRILLING REPORT WELLBORE CLASS
INSERTED |  |  | CLASSIFICATION | CLASSIFIED | CLASS_OF_FEATURE |  | WELLBORE 23 NS |  |  | CLASSIFIER | CLASS_OF_CLASSS_OF_INDIVIDUAL |  | DAILY DRILLING REPORT WELLBORE CLASS
INSERTED |  |  | CLASSIFICATION | CLASSIFIED | CLASS_OF_FEATURE |  | WELLBORE 24 NS |  |  | CLASSIFIER | CLASS_OF_CLASSS_OF_INDIVIDUAL |  | DAILY DRILLING REPORT WELLBORE CLASS
INSERTED |  |  | CLASSIFICATION | CLASSIFIED | CLASS_OF_FEATURE |  | WELLBORE 26 NS |  |  | CLASSIFIER | CLASS_OF_CLASSS_OF_INDIVIDUAL |  | DAILY DRILLING REPORT WELLBORE CLASS
INSERTED |  |  | CLASSIFICATION | CLASSIFIED | CLASS_OF_FEATURE |  | WELLBORE 3 NS |  |  | CLASSIFIER | CLASS_OF_CLASSS_OF_INDIVIDUAL |  | DAILY DRILLING REPORT WELLBORE CLASS
INSERTED |  |  | CLASSIFICATION | CLASSIFIED | CLASS_OF_FEATURE |  | WELLBORE 3 1/2 NS |  |  | CLASSIFIER | CLASS_OF_CLASSS_OF_INDIVIDUAL |  | DAILY DRILLING REPORT WELLBORE CLASS
INSERTED |  |  | CLASSIFICATION | CLASSIFIED | CLASS_OF_FEATURE |  | WELLBORE 30 NS |  |  | CLASSIFIER | CLASS_OF_CLASSS_OF_INDIVIDUAL |  | DAILY DRILLING REPORT WELLBORE CLASS
INSERTED |  |  | CLASSIFICATION | CLASSIFIED | CLASS_OF_FEATURE |  | WELLBORE 36 NS |  |  | CLASSIFIER | CLASS_OF_CLASSS_OF_INDIVIDUAL |  | DAILY DRILLING REPORT WELLBORE CLASS
INSERTED |  |  | CLASSIFICATION | CLASSIFIED | CLASS_OF_FEATURE |  | WELLBORE 4 NS |  |  | CLASSIFIER | CLASS_OF_CLASSS_OF_INDIVIDUAL |  | DAILY DRILLING REPORT WELLBORE CLASS
INSERTED |  |  | CLASSIFICATION | CLASSIFIED | CLASS_OF_FEATURE |  | WELLBORE 4 1/2 NS |  |  | CLASSIFIER | CLASS_OF_CLASSS_OF_INDIVIDUAL |  | DAILY DRILLING REPORT WELLBORE CLASS
INSERTED |  |  | CLASSIFICATION | CLASSIFIED | CLASS_OF_FEATURE |  | WELLBORE 4 1/8 NS |  |  | CLASSIFIER | CLASS_OF_CLASSS_OF_INDIVIDUAL |  | DAILY DRILLING REPORT WELLBORE CLASS
INSERTED |  |  | CLASSIFICATION | CLASSIFIED | CLASS_OF_FEATURE |  | WELLBORE 4 3/4 NS |  |  | CLASSIFIER | CLASS_OF_CLASSS_OF_INDIVIDUAL |  | DAILY DRILLING REPORT WELLBORE CLASS
INSERTED |  |  | CLASSIFICATION | CLASSIFIED | CLASS_OF_FEATURE |  | WELLBORE 4 7/8 NS |  |  | CLASSIFIER | CLASS_OF_CLASSS_OF_INDIVIDUAL |  | DAILY DRILLING REPORT WELLBORE CLASS
INSERTED |  |  | CLASSIFICATION | CLASSIFIED | CLASS_OF_FEATURE |  | WELLBORE 5 1/4 NS |  |  | CLASSIFIER | CLASS_OF_CLASSS_OF_INDIVIDUAL |  | DAILY DRILLING REPORT WELLBORE CLASS
INSERTED |  |  | CLASSIFICATION | CLASSIFIED | CLASS_OF_FEATURE |  | WELLBORE 5 3/4 NS |  |  | CLASSIFIER | CLASS_OF_CLASSS_OF_INDIVIDUAL |  | DAILY DRILLING REPORT WELLBORE CLASS
INSERTED |  |  | CLASSIFICATION | CLASSIFIED | CLASS_OF_FEATURE |  | WELLBORE 5 5/8 NS |  |  | CLASSIFIER | CLASS_OF_CLASSS_OF_INDIVIDUAL |  | DAILY DRILLING REPORT WELLBORE CLASS
INSERTED |  |  | CLASSIFICATION | CLASSIFIED | CLASS_OF_FEATURE |  | WELLBORE 5 7/8 NS |  |  | CLASSIFIER | CLASS_OF_CLASSS_OF_INDIVIDUAL |  | DAILY DRILLING REPORT WELLBORE CLASS
INSERTED |  |  | CLASSIFICATION | CLASSIFIED | CLASS_OF_FEATURE |  | WELLBORE 6 NS |  |  | CLASSIFIER | CLASS_OF_CLASSS_OF_INDIVIDUAL |  | DAILY DRILLING REPORT WELLBORE CLASS
INSERTED |  |  | CLASSIFICATION | CLASSIFIED | CLASS_OF_FEATURE |  | WELLBORE 6 1/2 NS |  |  | CLASSIFIER | CLASS_OF_CLASSS_OF_INDIVIDUAL |  | DAILY DRILLING REPORT WELLBORE CLASS
INSERTED |  |  | CLASSIFICATION | CLASSIFIED | CLASS_OF_FEATURE |  | WELLBORE 6 1/4 NS |  |  | CLASSIFIER | CLASS_OF_CLASSS_OF_INDIVIDUAL |  | DAILY DRILLING REPORT WELLBORE CLASS
INSERTED |  |  | CLASSIFICATION | CLASSIFIED | CLASS_OF_FEATURE |  | WELLBORE 6 1/8 NS |  |  | CLASSIFIER | CLASS_OF_CLASSS_OF_INDIVIDUAL |  | DAILY DRILLING REPORT WELLBORE CLASS
INSERTED |  |  | CLASSIFICATION | CLASSIFIED | CLASS_OF_FEATURE |  | WELLBORE 6 3/4 NS |  |  | CLASSIFIER | CLASS_OF_CLASSS_OF_INDIVIDUAL |  | DAILY DRILLING REPORT WELLBORE CLASS
INSERTED |  |  | CLASSIFICATION | CLASSIFIED | CLASS_OF_FEATURE |  | WELLBORE 7 7/8 NS |  |  | CLASSIFIER | CLASS_OF_CLASSS_OF_INDIVIDUAL |  | DAILY DRILLING REPORT WELLBORE CLASS
INSERTED |  |  | CLASSIFICATION | CLASSIFIED | CLASS_OF_FEATURE |  | WELLBORE 8 1/2 NS |  |  | CLASSIFIER | CLASS_OF_CLASSS_OF_INDIVIDUAL |  | DAILY DRILLING REPORT WELLBORE CLASS
INSERTED |  |  | CLASSIFICATION | CLASSIFIED | CLASS_OF_FEATURE |  | WELLBORE 8 3/4 NS |  |  | CLASSIFIER | CLASS_OF_CLASSS_OF_INDIVIDUAL |  | DAILY DRILLING REPORT WELLBORE CLASS
INSERTED |  |  | CLASSIFICATION | CLASSIFIED | CLASS_OF_FEATURE |  | WELLBORE 8 3/8 NS |  |  | CLASSIFIER | CLASS_OF_CLASSS_OF_INDIVIDUAL |  | DAILY DRILLING REPORT WELLBORE CLASS
INSERTED |  |  | CLASSIFICATION | CLASSIFIED | CLASS_OF_FEATURE |  | WELLBORE 9 7/8 NS |  |  | CLASSIFIER | CLASS_OF_CLASSS_OF_INDIVIDUAL |  | DAILY DRILLING REPORT WELLBORE CLASS
INSERTED |  |  | CLASSIFICATION | CLASSIFIED | CLASS_OF_FEATURE |  | WELLBORE SECTION 10 5/8 NS |  |  | CLASSIFIER | CLASS_OF_CLASSS_OF_INDIVIDUAL |  | DAILY DRILLING REPORT WELLBORE SECTION CLASS
INSERTED |  |  | CLASSIFICATION | CLASSIFIED | CLASS_OF_FEATURE |  | WELLBORE SECTION 11 NS |  |  | CLASSIFIER | CLASS_OF_CLASSS_OF_INDIVIDUAL |  | DAILY DRILLING REPORT WELLBORE SECTION CLASS
INSERTED |  |  | CLASSIFICATION | CLASSIFIED | CLASS_OF_FEATURE |  | WELLBORE SECTION 12 NS |  |  | CLASSIFIER | CLASS_OF_CLASSS_OF_INDIVIDUAL |  | DAILY DRILLING REPORT WELLBORE SECTION CLASS
INSERTED |  |  | CLASSIFICATION | CLASSIFIED | CLASS_OF_FEATURE |  | WELLBORE SECTION 12 1/4 NS |  |  | CLASSIFIER | CLASS_OF_CLASSS_OF_INDIVIDUAL |  | DAILY DRILLING REPORT WELLBORE SECTION CLASS
INSERTED |  |  | CLASSIFICATION | CLASSIFIED | CLASS_OF_FEATURE |  | WELLBORE SECTION 13 1/2 NS |  |  | CLASSIFIER | CLASS_OF_CLASSS_OF_INDIVIDUAL |  | DAILY DRILLING REPORT WELLBORE SECTION CLASS
INSERTED |  |  | CLASSIFICATION | CLASSIFIED | CLASS_OF_FEATURE |  | WELLBORE SECTION 13 3/4 NS |  |  | CLASSIFIER | CLASS_OF_CLASSS_OF_INDIVIDUAL |  | DAILY DRILLING REPORT WELLBORE SECTION CLASS
INSERTED |  |  | CLASSIFICATION | CLASSIFIED | CLASS_OF_FEATURE |  | WELLBORE SECTION 14 3/4 NS |  |  | CLASSIFIER | CLASS_OF_CLASSS_OF_INDIVIDUAL |  | DAILY DRILLING REPORT WELLBORE SECTION CLASS
INSERTED |  |  | CLASSIFICATION | CLASSIFIED | CLASS_OF_FEATURE |  | WELLBORE SECTION 15 1/2 NS |  |  | CLASSIFIER | CLASS_OF_CLASSS_OF_INDIVIDUAL |  | DAILY DRILLING REPORT WELLBORE SECTION CLASS
INSERTED |  |  | CLASSIFICATION | CLASSIFIED | CLASS_OF_FEATURE |  | WELLBORE SECTION 16 NS |  |  | CLASSIFIER | CLASS_OF_CLASSS_OF_INDIVIDUAL |  | DAILY DRILLING REPORT WELLBORE SECTION CLASS
INSERTED |  |  | CLASSIFICATION | CLASSIFIED | CLASS_OF_FEATURE |  | WELLBORE SECTION 17 NS |  |  | CLASSIFIER | CLASS_OF_CLASSS_OF_INDIVIDUAL |  | DAILY DRILLING REPORT WELLBORE SECTION CLASS
INSERTED |  |  | CLASSIFICATION | CLASSIFIED | CLASS_OF_FEATURE |  | WELLBORE SECTION 17 1/2 NS |  |  | CLASSIFIER | CLASS_OF_CLASSS_OF_INDIVIDUAL |  | DAILY DRILLING REPORT WELLBORE SECTION CLASS
INSERTED |  |  | CLASSIFICATION | CLASSIFIED | CLASS_OF_FEATURE |  | WELLBORE SECTION 20 NS |  |  | CLASSIFIER | CLASS_OF_CLASSS_OF_INDIVIDUAL |  | DAILY DRILLING REPORT WELLBORE SECTION CLASS
INSERTED |  |  | CLASSIFICATION | CLASSIFIED | CLASS_OF_FEATURE |  | WELLBORE SECTION 22 NS |  |  | CLASSIFIER | CLASS_OF_CLASSS_OF_INDIVIDUAL |  | DAILY DRILLING REPORT WELLBORE SECTION CLASS
INSERTED |  |  | CLASSIFICATION | CLASSIFIED | CLASS_OF_FEATURE |  | WELLBORE SECTION 23 NS |  |  | CLASSIFIER | CLASS_OF_CLASSS_OF_INDIVIDUAL |  | DAILY DRILLING REPORT WELLBORE SECTION CLASS
INSERTED |  |  | CLASSIFICATION | CLASSIFIED | CLASS_OF_FEATURE |  | WELLBORE SECTION 24 NS |  |  | CLASSIFIER | CLASS_OF_CLASSS_OF_INDIVIDUAL |  | DAILY DRILLING REPORT WELLBORE SECTION CLASS
INSERTED |  |  | CLASSIFICATION | CLASSIFIED | CLASS_OF_FEATURE |  | WELLBORE SECTION 26 NS |  |  | CLASSIFIER | CLASS_OF_CLASSS_OF_INDIVIDUAL |  | DAILY DRILLING REPORT WELLBORE SECTION CLASS
INSERTED |  |  | CLASSIFICATION | CLASSIFIED | CLASS_OF_FEATURE |  | WELLBORE SECTION 3 NS |  |  | CLASSIFIER | CLASS_OF_CLASSS_OF_INDIVIDUAL |  | DAILY DRILLING REPORT WELLBORE SECTION CLASS
INSERTED |  |  | CLASSIFICATION | CLASSIFIED | CLASS_OF_FEATURE |  | WELLBORE SECTION 3 1/2 NS |  |  | CLASSIFIER | CLASS_OF_CLASSS_OF_INDIVIDUAL |  | DAILY DRILLING REPORT WELLBORE SECTION CLASS
INSERTED |  |  | CLASSIFICATION | CLASSIFIED | CLASS_OF_FEATURE |  | WELLBORE SECTION 30 NS |  |  | CLASSIFIER | CLASS_OF_CLASSS_OF_INDIVIDUAL |  | DAILY DRILLING REPORT WELLBORE SECTION CLASS
INSERTED |  |  | CLASSIFICATION | CLASSIFIED | CLASS_OF_FEATURE |  | WELLBORE SECTION 36 NS |  |  | CLASSIFIER | CLASS_OF_CLASSS_OF_INDIVIDUAL |  | DAILY DRILLING REPORT WELLBORE SECTION CLASS
INSERTED |  |  | CLASSIFICATION | CLASSIFIED | CLASS_OF_FEATURE |  | WELLBORE SECTION 4 NS |  |  | CLASSIFIER | CLASS_OF_CLASSS_OF_INDIVIDUAL |  | DAILY DRILLING REPORT WELLBORE SECTION CLASS
INSERTED |  |  | CLASSIFICATION | CLASSIFIED | CLASS_OF_FEATURE |  | WELLBORE SECTION 4 1/2 NS |  |  | CLASSIFIER | CLASS_OF_CLASSS_OF_INDIVIDUAL |  | DAILY DRILLING REPORT WELLBORE SECTION CLASS
INSERTED |  |  | CLASSIFICATION | CLASSIFIED | CLASS_OF_FEATURE |  | WELLBORE SECTION 4 1/8 NS |  |  | CLASSIFIER | CLASS_OF_CLASSS_OF_INDIVIDUAL |  | DAILY DRILLING REPORT WELLBORE SECTION CLASS
INSERTED |  |  | CLASSIFICATION | CLASSIFIED | CLASS_OF_FEATURE |  | WELLBORE SECTION 4 3/4 NS |  |  | CLASSIFIER | CLASS_OF_CLASSS_OF_INDIVIDUAL |  | DAILY DRILLING REPORT WELLBORE SECTION CLASS
INSERTED |  |  | CLASSIFICATION | CLASSIFIED | CLASS_OF_FEATURE |  | WELLBORE SECTION 4 7/8 NS |  |  | CLASSIFIER | CLASS_OF_CLASSS_OF_INDIVIDUAL |  | DAILY DRILLING REPORT WELLBORE SECTION CLASS
INSERTED |  |  | CLASSIFICATION | CLASSIFIED | CLASS_OF_FEATURE |  | WELLBORE SECTION 5 1/4 NS |  |  | CLASSIFIER | CLASS_OF_CLASSS_OF_INDIVIDUAL |  | DAILY DRILLING REPORT WELLBORE SECTION CLASS
INSERTED |  |  | CLASSIFICATION | CLASSIFIED | CLASS_OF_FEATURE |  | WELLBORE SECTION 5 3/4 NS |  |  | CLASSIFIER | CLASS_OF_CLASSS_OF_INDIVIDUAL |  | DAILY DRILLING REPORT WELLBORE SECTION CLASS
INSERTED |  |  | CLASSIFICATION | CLASSIFIED | CLASS_OF_FEATURE |  | WELLBORE SECTION 5 5/8 NS |  |  | CLASSIFIER | CLASS_OF_CLASSS_OF_INDIVIDUAL |  | DAILY DRILLING REPORT WELLBORE SECTION CLASS
INSERTED |  |  | CLASSIFICATION | CLASSIFIED | CLASS_OF_FEATURE |  | WELLBORE SECTION 5 7/8 NS |  |  | CLASSIFIER | CLASS_OF_CLASSS_OF_INDIVIDUAL |  | DAILY DRILLING REPORT WELLBORE SECTION CLASS
INSERTED |  |  | CLASSIFICATION | CLASSIFIED | CLASS_OF_FEATURE |  | WELLBORE SECTION 6 NS |  |  | CLASSIFIER | CLASS_OF_CLASSS_OF_INDIVIDUAL |  | DAILY DRILLING REPORT WELLBORE SECTION CLASS
INSERTED |  |  | CLASSIFICATION | CLASSIFIED | CLASS_OF_FEATURE |  | WELLBORE SECTION 6 1/2 NS |  |  | CLASSIFIER | CLASS_OF_CLASSS_OF_INDIVIDUAL |  | DAILY DRILLING REPORT WELLBORE SECTION CLASS
INSERTED |  |  | CLASSIFICATION | CLASSIFIED | CLASS_OF_FEATURE |  | WELLBORE SECTION 6 1/4 NS |  |  | CLASSIFIER | CLASS_OF_CLASSS_OF_INDIVIDUAL |  | DAILY DRILLING REPORT WELLBORE SECTION CLASS
INSERTED |  |  | CLASSIFICATION | CLASSIFIED | CLASS_OF_FEATURE |  | WELLBORE SECTION 6 1/8 NS |  |  | CLASSIFIER | CLASS_OF_CLASSS_OF_INDIVIDUAL |  | DAILY DRILLING REPORT WELLBORE SECTION CLASS
INSERTED |  |  | CLASSIFICATION | CLASSIFIED | CLASS_OF_FEATURE |  | WELLBORE SECTION 6 3/4 NS |  |  | CLASSIFIER | CLASS_OF_CLASSS_OF_INDIVIDUAL |  | DAILY DRILLING REPORT WELLBORE SECTION CLASS
INSERTED |  |  | CLASSIFICATION | CLASSIFIED | CLASS_OF_FEATURE |  | WELLBORE SECTION 7 7/8 NS |  |  | CLASSIFIER | CLASS_OF_CLASSS_OF_INDIVIDUAL |  | DAILY DRILLING REPORT WELLBORE SECTION CLASS
INSERTED |  |  | CLASSIFICATION | CLASSIFIED | CLASS_OF_FEATURE |  | WELLBORE SECTION 8 1/2 NS |  |  | CLASSIFIER | CLASS_OF_CLASSS_OF_INDIVIDUAL |  | DAILY DRILLING REPORT WELLBORE SECTION CLASS
INSERTED |  |  | CLASSIFICATION | CLASSIFIED | CLASS_OF_FEATURE |  | WELLBORE SECTION 8 3/4 NS |  |  | CLASSIFIER | CLASS_OF_CLASSS_OF_INDIVIDUAL |  | DAILY DRILLING REPORT WELLBORE SECTION CLASS
INSERTED |  |  | CLASSIFICATION | CLASSIFIED | CLASS_OF_FEATURE |  | WELLBORE SECTION 8 3/8 NS |  |  | CLASSIFIER | CLASS_OF_CLASSS_OF_INDIVIDUAL |  | DAILY DRILLING REPORT WELLBORE SECTION CLASS
INSERTED |  |  | CLASSIFICATION | CLASSIFIED | CLASS_OF_FEATURE |  | WELLBORE SECTION 9 7/8 NS |  |  | CLASSIFIER | CLASS_OF_CLASSS_OF_INDIVIDUAL |  | DAILY DRILLING REPORT WELLBORE SECTION CLASS
INSERTED |  |  | CLASS_OF_COMPOSITION_OF_INDIVIDUAL | CLASS_OF_PART | CLASS_OF_COMPOUND |  | API 5CT - GRADE C90 TYPE 1 COMPOUND |  |  | CLASS_OF_WHOLE | CLASS_OF_INANIMATE_PHYSICAL_OBJECT |  | API 5CT - GRADE C90 TYPE 1 OBJECT
INSERTED |  |  | CLASS_OF_COMPOSITION_OF_INDIVIDUAL | CLASS_OF_PART | CLASS_OF_COMPOUND |  | API 5CT - GRADE C90 TYPE 2 COMPOUND |  |  | CLASS_OF_WHOLE | CLASS_OF_INANIMATE_PHYSICAL_OBJECT |  | API 5CT - GRADE C90 TYPE 2 OBJECT
INSERTED |  |  | CLASS_OF_COMPOSITION_OF_INDIVIDUAL | CLASS_OF_PART | CLASS_OF_COMPOUND |  | API 5CT - GRADE C95 COMPOUND |  |  | CLASS_OF_WHOLE | CLASS_OF_INANIMATE_PHYSICAL_OBJECT |  | API 5CT - GRADE C95 OBJECT
INSERTED |  |  | CLASS_OF_COMPOSITION_OF_INDIVIDUAL | CLASS_OF_PART | CLASS_OF_COMPOUND |  | API 5CT - GRADE H40 COMPOUND |  |  | CLASS_OF_WHOLE | CLASS_OF_INANIMATE_PHYSICAL_OBJECT |  | API 5CT - GRADE H40 OBJECT
INSERTED |  |  | CLASS_OF_COMPOSITION_OF_INDIVIDUAL | CLASS_OF_PART | CLASS_OF_COMPOUND |  | API 5CT - GRADE J55 COMPOUND |  |  | CLASS_OF_WHOLE | CLASS_OF_INANIMATE_PHYSICAL_OBJECT |  | API 5CT - GRADE J55 OBJECT
INSERTED |  |  | CLASS_OF_COMPOSITION_OF_INDIVIDUAL | CLASS_OF_PART | CLASS_OF_COMPOUND |  | API 5CT - GRADE K55 COMPOUND |  |  | CLASS_OF_WHOLE | CLASS_OF_INANIMATE_PHYSICAL_OBJECT |  | API 5CT - GRADE K55 OBJECT
INSERTED |  |  | CLASS_OF_COMPOSITION_OF_INDIVIDUAL | CLASS_OF_PART | CLASS_OF_COMPOUND |  | API 5CT - GRADE L80 TYPE 1 COMPOUND |  |  | CLASS_OF_WHOLE | CLASS_OF_INANIMATE_PHYSICAL_OBJECT |  | API 5CT - GRADE L80 TYPE 1 OBJECT
INSERTED |  |  | CLASS_OF_COMPOSITION_OF_INDIVIDUAL | CLASS_OF_PART | CLASS_OF_COMPOUND |  | API 5CT - GRADE L80 TYPE 13CR COMPOUND |  |  | CLASS_OF_WHOLE | CLASS_OF_INANIMATE_PHYSICAL_OBJECT |  | API 5CT - GRADE L80 TYPE 13CR OBJECT
INSERTED |  |  | CLASS_OF_COMPOSITION_OF_INDIVIDUAL | CLASS_OF_PART | CLASS_OF_COMPOUND |  | API 5CT - GRADE L80 TYPE 9CR COMPOUND |  |  | CLASS_OF_WHOLE | CLASS_OF_INANIMATE_PHYSICAL_OBJECT |  | API 5CT - GRADE L80 TYPE 9CR OBJECT
INSERTED |  |  | CLASS_OF_COMPOSITION_OF_INDIVIDUAL | CLASS_OF_PART | CLASS_OF_COMPOUND |  | API 5CT - GRADE M65 COMPOUND |  |  | CLASS_OF_WHOLE | CLASS_OF_INANIMATE_PHYSICAL_OBJECT |  | API 5CT - GRADE M65 OBJECT
INSERTED |  |  | CLASS_OF_COMPOSITION_OF_INDIVIDUAL | CLASS_OF_PART | CLASS_OF_COMPOUND |  | API 5CT - GRADE N80 TYPE 1 COMPOUND |  |  | CLASS_OF_WHOLE | CLASS_OF_INANIMATE_PHYSICAL_OBJECT |  | API 5CT - GRADE N80 TYPE 1 OBJECT
INSERTED |  |  | CLASS_OF_COMPOSITION_OF_INDIVIDUAL | CLASS_OF_PART | CLASS_OF_COMPOUND |  | API 5CT - GRADE N80 TYPE Q COMPOUND |  |  | CLASS_OF_WHOLE | CLASS_OF_INANIMATE_PHYSICAL_OBJECT |  | API 5CT - GRADE N80 TYPE Q OBJECT
INSERTED |  |  | CLASS_OF_COMPOSITION_OF_INDIVIDUAL | CLASS_OF_PART | CLASS_OF_COMPOUND |  | API 5CT - GRADE P110 COMPOUND |  |  | CLASS_OF_WHOLE | CLASS_OF_INANIMATE_PHYSICAL_OBJECT |  | API 5CT - GRADE P110 OBJECT
INSERTED |  |  | CLASS_OF_COMPOSITION_OF_INDIVIDUAL | CLASS_OF_PART | CLASS_OF_COMPOUND |  | API 5CT - GRADE Q125 TYPE 1 COMPOUND |  |  | CLASS_OF_WHOLE | CLASS_OF_INANIMATE_PHYSICAL_OBJECT |  | API 5CT - GRADE Q125 TYPE 1 OBJECT
INSERTED |  |  | CLASS_OF_COMPOSITION_OF_INDIVIDUAL | CLASS_OF_PART | CLASS_OF_COMPOUND |  | API 5CT - GRADE Q125 TYPE 2 COMPOUND |  |  | CLASS_OF_WHOLE | CLASS_OF_INANIMATE_PHYSICAL_OBJECT |  | API 5CT - GRADE Q125 TYPE 2 OBJECT
INSERTED |  |  | CLASS_OF_COMPOSITION_OF_INDIVIDUAL | CLASS_OF_PART | CLASS_OF_COMPOUND |  | API 5CT - GRADE Q125 TYPE 3 COMPOUND |  |  | CLASS_OF_WHOLE | CLASS_OF_INANIMATE_PHYSICAL_OBJECT |  | API 5CT - GRADE Q125 TYPE 3 OBJECT
INSERTED |  |  | CLASS_OF_COMPOSITION_OF_INDIVIDUAL | CLASS_OF_PART | CLASS_OF_COMPOUND |  | API 5CT - GRADE Q125 TYPE 4 COMPOUND |  |  | CLASS_OF_WHOLE | CLASS_OF_INANIMATE_PHYSICAL_OBJECT |  | API 5CT - GRADE Q125 TYPE 4 OBJECT
INSERTED |  |  | CLASS_OF_COMPOSITION_OF_INDIVIDUAL | CLASS_OF_PART | CLASS_OF_COMPOUND |  | API 5CT - GRADE T95 TYPE 1 COMPOUND |  |  | CLASS_OF_WHOLE | CLASS_OF_INANIMATE_PHYSICAL_OBJECT |  | API 5CT - GRADE T95 TYPE 1 OBJECT
INSERTED |  |  | CLASS_OF_COMPOSITION_OF_INDIVIDUAL | CLASS_OF_PART | CLASS_OF_COMPOUND |  | API 5CT - GRADE T95 TYPE 2 COMPOUND |  |  | CLASS_OF_WHOLE | CLASS_OF_INANIMATE_PHYSICAL_OBJECT |  | API 5CT - GRADE T95 TYPE 2 OBJECT
INSERTED |  |  | SPECIALIZATION | SUBCLASS | CLASS_OF_INANIMATE_PHYSICAL_OBJECT |  | API 5CT - GRADE C90 TYPE 1 OBJECT |  |  | SUPERCLASS | CLASS_OF_INANIMATE_PHYSICAL_OBJECT |  | CARBON STEEL OBJECT
INSERTED |  |  | SPECIALIZATION | SUBCLASS | CLASS_OF_INANIMATE_PHYSICAL_OBJECT |  | API 5CT - GRADE C90 TYPE 2 OBJECT |  |  | SUPERCLASS | CLASS_OF_INANIMATE_PHYSICAL_OBJECT |  | CARBON STEEL OBJECT
INSERTED |  |  | SPECIALIZATION | SUBCLASS | CLASS_OF_INANIMATE_PHYSICAL_OBJECT |  | API 5CT - GRADE C95 OBJECT |  |  | SUPERCLASS | CLASS_OF_INANIMATE_PHYSICAL_OBJECT |  | CARBON STEEL OBJECT
INSERTED |  |  | SPECIALIZATION | SUBCLASS | CLASS_OF_INANIMATE_PHYSICAL_OBJECT |  | API 5CT - GRADE H40 OBJECT |  |  | SUPERCLASS | CLASS_OF_INANIMATE_PHYSICAL_OBJECT |  | CARBON STEEL OBJECT
INSERTED |  |  | SPECIALIZATION | SUBCLASS | CLASS_OF_INANIMATE_PHYSICAL_OBJECT |  | API 5CT - GRADE J55 OBJECT |  |  | SUPERCLASS | CLASS_OF_INANIMATE_PHYSICAL_OBJECT |  | CARBON STEEL OBJECT
INSERTED |  |  | SPECIALIZATION | SUBCLASS | CLASS_OF_INANIMATE_PHYSICAL_OBJECT |  | API 5CT - GRADE K55 OBJECT |  |  | SUPERCLASS | CLASS_OF_INANIMATE_PHYSICAL_OBJECT |  | CARBON STEEL OBJECT
INSERTED |  |  | SPECIALIZATION | SUBCLASS | CLASS_OF_INANIMATE_PHYSICAL_OBJECT |  | API 5CT - GRADE L80 TYPE 1 OBJECT |  |  | SUPERCLASS | CLASS_OF_INANIMATE_PHYSICAL_OBJECT |  | CARBON STEEL OBJECT
INSERTED |  |  | SPECIALIZATION | SUBCLASS | CLASS_OF_INANIMATE_PHYSICAL_OBJECT |  | API 5CT - GRADE L80 TYPE 13CR OBJECT |  |  | SUPERCLASS | CLASS_OF_INANIMATE_PHYSICAL_OBJECT |  | CARBON STEEL OBJECT
INSERTED |  |  | SPECIALIZATION | SUBCLASS | CLASS_OF_INANIMATE_PHYSICAL_OBJECT |  | API 5CT - GRADE L80 TYPE 9CR OBJECT |  |  | SUPERCLASS | CLASS_OF_INANIMATE_PHYSICAL_OBJECT |  | CARBON STEEL OBJECT
INSERTED |  |  | SPECIALIZATION | SUBCLASS | CLASS_OF_INANIMATE_PHYSICAL_OBJECT |  | API 5CT - GRADE M65 OBJECT |  |  | SUPERCLASS | CLASS_OF_INANIMATE_PHYSICAL_OBJECT |  | CARBON STEEL OBJECT
INSERTED |  |  | SPECIALIZATION | SUBCLASS | CLASS_OF_INANIMATE_PHYSICAL_OBJECT |  | API 5CT - GRADE N80 TYPE 1 OBJECT |  |  | SUPERCLASS | CLASS_OF_INANIMATE_PHYSICAL_OBJECT |  | CARBON STEEL OBJECT
INSERTED |  |  | SPECIALIZATION | SUBCLASS | CLASS_OF_INANIMATE_PHYSICAL_OBJECT |  | API 5CT - GRADE N80 TYPE Q OBJECT |  |  | SUPERCLASS | CLASS_OF_INANIMATE_PHYSICAL_OBJECT |  | CARBON STEEL OBJECT
INSERTED |  |  | SPECIALIZATION | SUBCLASS | CLASS_OF_INANIMATE_PHYSICAL_OBJECT |  | API 5CT - GRADE P110 OBJECT |  |  | SUPERCLASS | CLASS_OF_INANIMATE_PHYSICAL_OBJECT |  | CARBON STEEL OBJECT
INSERTED |  |  | SPECIALIZATION | SUBCLASS | CLASS_OF_INANIMATE_PHYSICAL_OBJECT |  | API 5CT - GRADE Q125 TYPE 1 OBJECT |  |  | SUPERCLASS | CLASS_OF_INANIMATE_PHYSICAL_OBJECT |  | CARBON STEEL OBJECT
INSERTED |  |  | SPECIALIZATION | SUBCLASS | CLASS_OF_INANIMATE_PHYSICAL_OBJECT |  | API 5CT - GRADE Q125 TYPE 2 OBJECT |  |  | SUPERCLASS | CLASS_OF_INANIMATE_PHYSICAL_OBJECT |  | CARBON STEEL OBJECT
INSERTED |  |  | SPECIALIZATION | SUBCLASS | CLASS_OF_INANIMATE_PHYSICAL_OBJECT |  | API 5CT - GRADE Q125 TYPE 3 OBJECT |  |  | SUPERCLASS | CLASS_OF_INANIMATE_PHYSICAL_OBJECT |  | CARBON STEEL OBJECT
INSERTED |  |  | SPECIALIZATION | SUBCLASS | CLASS_OF_INANIMATE_PHYSICAL_OBJECT |  | API 5CT - GRADE Q125 TYPE 4 OBJECT |  |  | SUPERCLASS | CLASS_OF_INANIMATE_PHYSICAL_OBJECT |  | CARBON STEEL OBJECT
INSERTED |  |  | SPECIALIZATION | SUBCLASS | CLASS_OF_INANIMATE_PHYSICAL_OBJECT |  | API 5CT - GRADE T95 TYPE 1 OBJECT |  |  | SUPERCLASS | CLASS_OF_INANIMATE_PHYSICAL_OBJECT |  | CARBON STEEL OBJECT
INSERTED |  |  | SPECIALIZATION | SUBCLASS | CLASS_OF_INANIMATE_PHYSICAL_OBJECT |  | API 5CT - GRADE T95 TYPE 2 OBJECT |  |  | SUPERCLASS | CLASS_OF_INANIMATE_PHYSICAL_OBJECT |  | CARBON STEEL OBJECT
INSERTED |  |  | CLASSIFICATION | CLASSIFIED | EXPRESS_STRING |  | C90-1 |  |  | CLASSIFIER | REPRESENTATION_FORM |  | DAILY DRILLING REPORT GRADE CODE STRING CLASS
INSERTED |  |  | CLASSIFICATION | CLASSIFIED | EXPRESS_STRING |  | C90-2 |  |  | CLASSIFIER | REPRESENTATION_FORM |  | DAILY DRILLING REPORT GRADE CODE STRING CLASS
INSERTED |  |  | CLASSIFICATION | CLASSIFIED | EXPRESS_STRING |  | C |  |  | CLASSIFIER | REPRESENTATION_FORM |  | DAILY DRILLING REPORT GRADE CODE STRING CLASS
INSERTED |  |  | CLASSIFICATION | CLASSIFIED | EXPRESS_STRING |  | H |  |  | CLASSIFIER | REPRESENTATION_FORM |  | DAILY DRILLING REPORT GRADE CODE STRING CLASS
INSERTED |  |  | CLASSIFICATION | CLASSIFIED | EXPRESS_STRING |  | J |  |  | CLASSIFIER | REPRESENTATION_FORM |  | DAILY DRILLING REPORT GRADE CODE STRING CLASS
INSERTED |  |  | CLASSIFICATION | CLASSIFIED | EXPRESS_STRING |  | K |  |  | CLASSIFIER | REPRESENTATION_FORM |  | DAILY DRILLING REPORT GRADE CODE STRING CLASS
INSERTED |  |  | CLASSIFICATION | CLASSIFIED | EXPRESS_STRING |  | L |  |  | CLASSIFIER | REPRESENTATION_FORM |  | DAILY DRILLING REPORT GRADE CODE STRING CLASS
INSERTED |  |  | CLASSIFICATION | CLASSIFIED | EXPRESS_STRING |  | L13 |  |  | CLASSIFIER | REPRESENTATION_FORM |  | DAILY DRILLING REPORT GRADE CODE STRING CLASS
INSERTED |  |  | CLASSIFICATION | CLASSIFIED | EXPRESS_STRING |  | L9 |  |  | CLASSIFIER | REPRESENTATION_FORM |  | DAILY DRILLING REPORT GRADE CODE STRING CLASS
INSERTED |  |  | CLASSIFICATION | CLASSIFIED | EXPRESS_STRING |  | M |  |  | CLASSIFIER | REPRESENTATION_FORM |  | DAILY DRILLING REPORT GRADE CODE STRING CLASS
INSERTED |  |  | CLASSIFICATION | CLASSIFIED | EXPRESS_STRING |  | N1 |  |  | CLASSIFIER | REPRESENTATION_FORM |  | DAILY DRILLING REPORT GRADE CODE STRING CLASS
INSERTED |  |  | CLASSIFICATION | CLASSIFIED | EXPRESS_STRING |  | NQ |  |  | CLASSIFIER | REPRESENTATION_FORM |  | DAILY DRILLING REPORT GRADE CODE STRING CLASS
INSERTED |  |  | CLASSIFICATION | CLASSIFIED | EXPRESS_STRING |  | P |  |  | CLASSIFIER | REPRESENTATION_FORM |  | DAILY DRILLING REPORT GRADE CODE STRING CLASS
INSERTED |  |  | CLASSIFICATION | CLASSIFIED | EXPRESS_STRING |  | Q1 |  |  | CLASSIFIER | REPRESENTATION_FORM |  | DAILY DRILLING REPORT GRADE CODE STRING CLASS
INSERTED |  |  | CLASSIFICATION | CLASSIFIED | EXPRESS_STRING |  | Q2 |  |  | CLASSIFIER | REPRESENTATION_FORM |  | DAILY DRILLING REPORT GRADE CODE STRING CLASS
INSERTED |  |  | CLASSIFICATION | CLASSIFIED | EXPRESS_STRING |  | Q3 |  |  | CLASSIFIER | REPRESENTATION_FORM |  | DAILY DRILLING REPORT GRADE CODE STRING CLASS
INSERTED |  |  | CLASSIFICATION | CLASSIFIED | EXPRESS_STRING |  | Q4 |  |  | CLASSIFIER | REPRESENTATION_FORM |  | DAILY DRILLING REPORT GRADE CODE STRING CLASS
INSERTED |  |  | CLASSIFICATION | CLASSIFIED | EXPRESS_STRING |  | T95-1 |  |  | CLASSIFIER | REPRESENTATION_FORM |  | DAILY DRILLING REPORT GRADE CODE STRING CLASS
INSERTED |  |  | CLASSIFICATION | CLASSIFIED | EXPRESS_STRING |  | T95-2 |  |  | CLASSIFIER | REPRESENTATION_FORM |  | DAILY DRILLING REPORT GRADE CODE STRING CLASS
INSERT |  |  | CLASSIFICATION | CLASSIFIED | CLASS_OF_INANIMATE_PHYSICAL_OBJECT |  | API 5CT - GRADE C90 TYPE 1 OBJECT |  |  | CLASSIFIER | CLASS_OF_CLASSS_OF_INDIVIDUAL |  | DAILY DRILLING REPORT WELLBORE SECTION CLASS
[5 empty] | CLASS_OF_INANIMATE_PHYSICAL_OBJECT |  | API 5CT - GRADE C90 TYPE 2 OBJECT
[5 empty] | CLASS_OF_INANIMATE_PHYSICAL_OBJECT |  | API 5CT - GRADE C95 OBJECT
[5 empty] | CLASS_OF_INANIMATE_PHYSICAL_OBJECT |  | API 5CT - GRADE H40 OBJECT
[5 empty] | CLASS_OF_INANIMATE_PHYSICAL_OBJECT |  | API 5CT - GRADE J55 OBJECT
[5 empty] | CLASS_OF_INANIMATE_PHYSICAL_OBJECT |  | API 5CT - GRADE K55 OBJECT
[5 empty] | CLASS_OF_INANIMATE_PHYSICAL_OBJECT |  | API 5CT - GRADE L80 TYPE 1 OBJECT
[5 empty] | CLASS_OF_INANIMATE_PHYSICAL_OBJECT |  | API 5CT - GRADE L80 TYPE 13CR OBJECT
[5 empty] | CLASS_OF_INANIMATE_PHYSICAL_OBJECT |  | API 5CT - GRADE L80 TYPE 9CR OBJECT
[5 empty] | CLASS_OF_INANIMATE_PHYSICAL_OBJECT |  | API 5CT - GRADE M65 OBJECT
[5 empty] | CLASS_OF_INANIMATE_PHYSICAL_OBJECT |  | API 5CT - GRADE N80 TYPE 1 OBJECT
[5 empty] | CLASS_OF_INANIMATE_PHYSICAL_OBJECT |  | API 5CT - GRADE N80 TYPE Q OBJECT
[5 empty] | CLASS_OF_INANIMATE_PHYSICAL_OBJECT |  | API 5CT - GRADE P110 OBJECT
[5 empty] | CLASS_OF_INANIMATE_PHYSICAL_OBJECT |  | API 5CT - GRADE Q125 TYPE 1 OBJECT
[5 empty] | CLASS_OF_INANIMATE_PHYSICAL_OBJECT |  | API 5CT - GRADE Q125 TYPE 2 OBJECT
[5 empty] | CLASS_OF_INANIMATE_PHYSICAL_OBJECT |  | API 5CT - GRADE Q125 TYPE 3 OBJECT
[5 empty] | CLASS_OF_INANIMATE_PHYSICAL_OBJECT |  | API 5CT - GRADE Q125 TYPE 4 OBJECT
[5 empty] | CLASS_OF_INANIMATE_PHYSICAL_OBJECT |  | API 5CT - GRADE T95 TYPE 1 OBJECT
[5 empty] | CLASS_OF_INANIMATE_PHYSICAL_OBJECT |  | API 5CT - GRADE T95 TYPE 2 OBJECT

## Representation
Action | PCA ID | RDL Designation (Key) | Entity type | Value | Error Code | Error Description
| RDS17671227 |  | EXPRESS_STRING | 9 7/8 "
| RDS17670837 |  | EXPRESS_STRING | 8 3/8 "
| RDS17671257 |  | EXPRESS_STRING | 8 3/4 "
| RDS17671047 |  | EXPRESS_STRING | 8 1/2 "
| RDS17670867 |  | EXPRESS_STRING | 7 7/8 "
| RDS17670897 |  | EXPRESS_STRING | 6 3/4 "
| RDS17670987 |  | EXPRESS_STRING | 6 1/8 "
| RDS17670957 |  | EXPRESS_STRING | 6 1/4 "
| RDS17670927 |  | EXPRESS_STRING | 6 1/2 "
| RDS17671017 |  | EXPRESS_STRING | 6 "
| RDS17670807 |  | EXPRESS_STRING | 5 7/8 "
| RDS17670627 |  | EXPRESS_STRING | 5 5/8 "
| RDS17670267 |  | EXPRESS_STRING | 5 3/4 "
| RDS17670657 |  | EXPRESS_STRING | 5 1/4 "
| RDS17670717 |  | EXPRESS_STRING | 4 7/8 "
| RDS17670747 |  | EXPRESS_STRING | 4 3/4 "
| RDS17670777 |  | EXPRESS_STRING | 4 1/8 "
| RDS17670177 |  | EXPRESS_STRING | 4 1/2 "
| RDS17670597 |  | EXPRESS_STRING | 4 "
| RDS17670057 |  | EXPRESS_STRING | 36 "
| RDS17670087 |  | EXPRESS_STRING | 30 "
| RDS17670567 |  | EXPRESS_STRING | 3 1/2 "
| RDS17670687 |  | EXPRESS_STRING | 3 "
| RDS17670117 |  | EXPRESS_STRING | 26 "
| RDS17670147 |  | EXPRESS_STRING | 24 "
| RDS17670027 |  | EXPRESS_STRING | 23 "
| RDS17669817 |  | EXPRESS_STRING | 22 "
| RDS17669847 |  | EXPRESS_STRING | 20 "
| RDS17669877 |  | EXPRESS_STRING | 17 1/2 "
| RDS17669907 |  | EXPRESS_STRING | 17 "
| RDS17669397 |  | EXPRESS_STRING | 16 "
| RDS17669937 |  | EXPRESS_STRING | 15 1/2 "
| RDS17669967 |  | EXPRESS_STRING | 14 3/4 "
| RDS17669997 |  | EXPRESS_STRING | 13 3/4 "
| RDS17671077 |  | EXPRESS_STRING | 13 1/2 "
| RDS17671107 |  | EXPRESS_STRING | 12 1/4 "
| RDS17671137 |  | EXPRESS_STRING | 12 "
| RDS17671167 |  | EXPRESS_STRING | 11 "
| RDS17671197 |  | EXPRESS_STRING | 10 5/8 "
DELETED | RDS999414085 |  | EXPRESS_STRING | 1644553200
DELETED | RDS999414069 |  | EXPRESS_STRING | 1644548700
DELETED | RDS999414052 |  | EXPRESS_STRING | 1644539700
DELETED | RDS999414035 |  | EXPRESS_STRING | 1644544200
DELETED | RDS999414019 |  | EXPRESS_STRING | 1644535200
DELETED | RDS999414003 |  | EXPRESS_STRING | 1644566700
DELETED | RDS999413987 |  | EXPRESS_STRING | 1644598200
DELETED | RDS999414274 |  | EXPRESS_STRING | 1644593700
DELETED | RDS999414257 |  | EXPRESS_STRING | 1644589200
DELETED | RDS999414241 |  | EXPRESS_STRING | 1644580200
DELETED | RDS999414225 |  | EXPRESS_STRING | 1644584700
DELETED | RDS999414208 |  | EXPRESS_STRING | 1644575700
DELETED | RDS999414192 |  | EXPRESS_STRING | 1644571200
DELETED | RDS999414175 |  | EXPRESS_STRING | 1644602700
DELETED | RDS999414158 |  | EXPRESS_STRING | 1644647700
DELETED | RDS999414142 |  | EXPRESS_STRING | 1644643200
DELETED | RDS999414126 |  | EXPRESS_STRING | 1644418200
DELETED | RDS999414439 |  | EXPRESS_STRING | 1644413700
DELETED | RDS999414422 |  | EXPRESS_STRING | 1644638700
DELETED | RDS999414405 |  | EXPRESS_STRING | 1644629700
DELETED | RDS999414388 |  | EXPRESS_STRING | 1644485700
DELETED | RDS999414372 |  | EXPRESS_STRING | 1644490200
DELETED | RDS999414355 |  | EXPRESS_STRING | 1644481200
DELETED | RDS999414339 |  | EXPRESS_STRING | 1644476700
DELETED | RDS999414323 |  | EXPRESS_STRING | 1644445200
DELETED | RDS999414307 |  | EXPRESS_STRING | 1644472200
DELETED | RDS999414291 |  | EXPRESS_STRING | 1644463200
DELETED | RDS999414603 |  | EXPRESS_STRING | 1644467700
DELETED | RDS999414587 |  | EXPRESS_STRING | 1644494700
DELETED | RDS999414570 |  | EXPRESS_STRING | 1644512700
DELETED | RDS999414554 |  | EXPRESS_STRING | 1644517200
DELETED | RDS999414538 |  | EXPRESS_STRING | 1644521700
DELETED | RDS999414521 |  | EXPRESS_STRING | 1644508200
DELETED | RDS999414504 |  | EXPRESS_STRING | 1644526200
DELETED | RDS999414488 |  | EXPRESS_STRING | 1644503700
DELETED | RDS999414472 |  | EXPRESS_STRING | 1644530700
DELETED | RDS999414456 |  | EXPRESS_STRING | 1644562200
DELETED | RDS999414712 |  | EXPRESS_STRING | 1644499200
DELETED | RDS999414695 |  | EXPRESS_STRING | 1644557700
INSERTED |  |  | EXPRESS_STRING | C90-1
INSERTED |  |  | EXPRESS_STRING | C90-2
INSERTED |  |  | EXPRESS_STRING | L13
INSERTED |  |  | EXPRESS_STRING | L9
INSERTED |  |  | EXPRESS_STRING | M
INSERTED |  |  | EXPRESS_STRING | N1
INSERTED |  |  | EXPRESS_STRING | NQ
INSERTED |  |  | EXPRESS_STRING | Q1
INSERTED |  |  | EXPRESS_STRING | Q2
INSERTED |  |  | EXPRESS_STRING | Q3
INSERTED |  |  | EXPRESS_STRING | Q4
INSERTED |  |  | EXPRESS_STRING | T95-1
INSERTED |  |  | EXPRESS_STRING | T95-2
|  |  | EXPRESS_STRING | C
|  |  | EXPRESS_STRING | H
|  |  | EXPRESS_STRING | J
|  |  | EXPRESS_STRING | K
|  |  | EXPRESS_STRING | L
|  |  | EXPRESS_STRING | P
|  |  |  | P | Plain End
|  |  |  | S | Short round thread
|  |  |  | L | Long round thread
|  |  |  | B | Buttress thread |  | API 5B BUTTRESS CASING THREAD
|  |  |  | E | Extreme-line
|  |  |  | N | Non-upset threaded and coupled
|  |  |  | U | External upset threaded and coupled
|  |  |  | I | Integral joint
API 5B LINE-PIPE THREAD

## Role
Action | PCA ID | RDL Designation (Key) | Entity type | MC PCA ID | MC RDL Designation | Role Position | Mandatory | Cardinality ID | Cardinality Name | Error Code | Error Description

## Parameter
Action | PCA ID | RDL Designation (Key) | Entity type | Role Position | Role PCA ID | Role RDL Designation | MC PCA ID | MC RDL Designation | Error Code | Error Description

## Dimension
Action | PCA ID | RDL Designation (Key) | Entity type | Role Position | Position | MO PCA ID | MO RDL Designation | Role PCA ID | Role RDL Designation | Error Code | Error Description

## Cardinality
Action | PCA ID | RDL Designation (Key) | Min | Max | Error Code | Error Description

## Sheet1
RDS1406276677 | INGRESS PROTECTION CLASS SIGNATURE
A 'template signature' that defines the input required to state the "ingress protection level" of the enclosure. Role 1: The external name class that shall have ingress protection level assigned. Role 2:The RDS code of the relevant ingress protection class. The SW shall make the class in role 1 a subclass of the class identified in Role 2.
Format: XXXX

## Updates
Action | PCA ID |  | RDL Designation (Key) | Entity type | Creator | Creation Date | Deleted | Registration status | Alternative designation | RDL Definition | Administrative note(s) | Change description | Explanatory comment(s) | Unresolved issue | RDL adapted definition | Abbreviation | Note(s) | Examples | Submitting organisation | Submitter | Registrar | Registrar Authority | Stewardship | Stewardship contact | Error Code | Error Description
UPDATED | RDS5764564 | CORE DRILL BIT | CORE BIT | CLASS_OF_INANIMATE_PHYSICAL_OBJECT | u82237 |  |  | Recorded |  | A 'rock drill bit' that is a rotating hollow drill bit for cutting and removing plug shaped rock samples from a borehole, especially a 'wellbore'.
UPDATED | RDS16809662 | DIAMOND DRILL BIT | DIAMOND BIT | CLASS_OF_INANIMATE_PHYSICAL_OBJECT | u20645 |  |  | Recorded |  | A 'rock drill bit' that uses natural diamonds to shear rock, the diamonds usually embedded into a carbide base matrix. | [6 empty] | Ref.: Schlumberger Oilfield Glossary
UPDATED | RDS16809724 | DIAMOND CORE DRILL BIT | DIAMOND CORE BIT | CLASS_OF_INANIMATE_PHYSICAL_OBJECT | u20645 |  |  | Recorded |  | A 'core drill bit' that uses natural diamonds.
UPDATED | RDS5764367 | ROCK DRILL BIT | DRILL BIT | CLASS_OF_INANIMATE_PHYSICAL_OBJECT | u82237 |  |  | Recorded |  | A 'drill bit' that is the rock cutting or pulverizing tool or head at the end of a drillstring. |  |  | The diameter of the drill bit corresponds to the diameter of the hole it will create when used in drilling.
UPDATED | RDS16454403 | ROCK DRILL BIT 3 NS | DRILL BIT 3 NS | CLASS_OF_INANIMATE_PHYSICAL_OBJECT | u20683 |  |  | Recorded |  | A 'rock drill bit' that will produce a hole with a nominal diameter of 3 inches.
UPDATED | RDS16454448 | ROCK DRILL BIT 3 1/2 NS | DRILL BIT 3 1/2 NS | CLASS_OF_INANIMATE_PHYSICAL_OBJECT | u20683 |  |  | Recorded |  | A 'rock drill bit' that will produce a hole with a nominal diameter of 3 1/2 inches.
INSERTED |  | ROCK DRILL BIT 3 3/4 NS |  | CLASS_OF_INANIMATE_PHYSICAL_OBJECT |  |  |  | Recorded |  | A 'rock drill bit' that will produce a hole with a nominal diameter of 3 3/4 inches.
INSERTED |  | ROCK DRILL BIT 3 7/8 NS |  | CLASS_OF_INANIMATE_PHYSICAL_OBJECT |  |  |  | Recorded |  | A 'rock drill bit' that will produce a hole with a nominal diameter of 3 7/8 inches.
UPDATED | RDS16454313 | ROCK DRILL BIT 4 NS | DRILL BIT 4 NS | CLASS_OF_INANIMATE_PHYSICAL_OBJECT | u20683 |  |  | Recorded |  | A 'rock drill bit' that will produce a hole with a nominal diameter of 4 inches.
UPDATED | RDS16454268 | ROCK DRILL BIT 4 1/8 NS | DRILL BIT 4 1/8 NS | CLASS_OF_INANIMATE_PHYSICAL_OBJECT | u20683 |  |  | Recorded |  | A 'rock drill bit' that will produce a hole with a nominal diameter of 4 1/8 inches.
UPDATED | RDS16454223 | ROCK DRILL BIT 4 1/2 NS | DRILL BIT 4 1/2 NS | CLASS_OF_INANIMATE_PHYSICAL_OBJECT | u20683 |  |  | Recorded |  | A 'rock drill bit' that will produce a hole with a nominal diameter of 4 1/2 inches.
UPDATED | RDS16454178 | ROCK DRILL BIT 4 3/4 NS | DRILL BIT 4 3/4 NS | CLASS_OF_INANIMATE_PHYSICAL_OBJECT | u20683 |  |  | Recorded |  | A 'rock drill bit' that will produce a hole with a nominal diameter of 4 3/4 inches.
UPDATED | RDS16454133 | ROCK DRILL BIT 4 7/8 NS | DRILL BIT 4 7/8 NS | CLASS_OF_INANIMATE_PHYSICAL_OBJECT | u20683 |  |  | Recorded |  | A 'rock drill bit' that will produce a hole with a nominal diameter of 4 7/8 inches.
UPDATED | RDS16454088 | ROCK DRILL BIT 5 1/4 NS | DRILL BIT 5 1/4 NS | CLASS_OF_INANIMATE_PHYSICAL_OBJECT | u20683 |  |  | Recorded |  | A 'rock drill bit' that will produce a hole with a nominal diameter of 5 1/4 inches.
UPDATED | RDS16453998 | ROCK DRILL BIT 5 3/4 NS | DRILL BIT 5 3/4 NS | CLASS_OF_INANIMATE_PHYSICAL_OBJECT | u20683 |  |  | Recorded |  | A 'rock drill bit' that will produce a hole with a nominal diameter of 5 3/4 inches.
UPDATED | RDS16454043 | ROCK DRILL BIT 5 5/8 NS | DRILL BIT 5 5/8 NS | CLASS_OF_INANIMATE_PHYSICAL_OBJECT | u20683 |  |  | Recorded |  | A 'rock drill bit' that will produce a hole with a nominal diameter of 5 5/8 inches.
UPDATED | RDS16454358 | ROCK DRILL BIT 5 7/8 NS | DRILL BIT 5 7/8 NS | CLASS_OF_INANIMATE_PHYSICAL_OBJECT | u20683 |  |  | Recorded |  | A 'rock drill bit' that will produce a hole with a nominal diameter of 5 7/8 inches.
UPDATED | RDS16443507 | ROCK DRILL BIT 6 NS | DRILL BIT 6 NS | CLASS_OF_INANIMATE_PHYSICAL_OBJECT | u20683 |  |  | Recorded |  | A 'rock drill bit' that will produce a hole with a nominal diameter of 6 inches.
UPDATED | RDS16443462 | ROCK DRILL BIT 6 1/8 NS | DRILL BIT 6 1/8 NS | CLASS_OF_INANIMATE_PHYSICAL_OBJECT | u20683 |  |  | Recorded |  | A 'rock drill bit' that will produce a hole with a nominal diameter of 6 1/8 inches.
UPDATED | RDS16443417 | ROCK DRILL BIT 6 1/4 NS | DRILL BIT 6 1/4 NS | CLASS_OF_INANIMATE_PHYSICAL_OBJECT | u20683 |  |  | Recorded |  | A 'rock drill bit' that will produce a hole with a nominal diameter of 6 1/4 inches.
UPDATED | RDS16443372 | ROCK DRILL BIT 6 1/2 NS | DRILL BIT 6 1/2 NS | CLASS_OF_INANIMATE_PHYSICAL_OBJECT | u20683 |  |  | Recorded |  | A 'rock drill bit' that will produce a hole with a nominal diameter of 6 1/2 inches.
UPDATED | RDS16443327 | ROCK DRILL BIT 6 3/4 NS | DRILL BIT 6 3/4 NS | CLASS_OF_INANIMATE_PHYSICAL_OBJECT | u20683 |  |  | Recorded |  | A 'rock drill bit' that will produce a hole with a nominal diameter of 6 3/4 inches.
UPDATED | RDS16443282 | ROCK DRILL BIT 7 7/8 NS | DRILL BIT 7 7/8 NS | CLASS_OF_INANIMATE_PHYSICAL_OBJECT | u20683 |  |  | Recorded |  | A 'rock drill bit' that will produce a hole with a nominal diameter of 7 7/8 inches.
UPDATED | RDS16443237 | ROCK DRILL BIT 8 3/8 NS | DRILL BIT 8 3/8 NS | CLASS_OF_INANIMATE_PHYSICAL_OBJECT | u20683 |  |  | Recorded |  | A 'rock drill bit' that will produce a hole with a nominal diameter of 8 3/8 inches.
UPDATED | RDS16443552 | ROCK DRILL BIT 8 1/2 NS | DRILL BIT 8 1/2 NS | CLASS_OF_INANIMATE_PHYSICAL_OBJECT | u20683 |  |  | Recorded |  | A 'rock drill bit' that will produce a hole with a nominal diameter of 8 1/2 inches.
UPDATED | RDS16444092 | ROCK DRILL BIT 8 3/4 NS | DRILL BIT 8 3/4 NS | CLASS_OF_INANIMATE_PHYSICAL_OBJECT | u20683 |  |  | Recorded |  | A 'rock drill bit' that will produce a hole with a nominal diameter of 8 3/4 inches.
INSERTED |  | ROCK DRILL BIT 9 1/2 NS |  | CLASS_OF_INANIMATE_PHYSICAL_OBJECT |  |  |  | Recorded |  | A 'rock drill bit' that will produce a hole with a nominal diameter of 9 1/2 inches.
UPDATED | RDS16444047 | ROCK DRILL BIT 9 7/8 NS | DRILL BIT 9 7/8 NS | CLASS_OF_INANIMATE_PHYSICAL_OBJECT | u20683 |  |  | Recorded |  | A 'rock drill bit' that will produce a hole with a nominal diameter of 9 7/8 inches.
UPDATED | RDS16444002 | ROCK DRILL BIT 10 5/8 NS | DRILL BIT 10 5/8 NS | CLASS_OF_INANIMATE_PHYSICAL_OBJECT | u20683 |  |  | Recorded |  | A 'rock drill bit' that will produce a hole with a nominal diameter of 10 5/8 inches.
UPDATED | RDS16443957 | ROCK DRILL BIT 11 NS | DRILL BIT 11 NS | CLASS_OF_INANIMATE_PHYSICAL_OBJECT | u20683 |  |  | Recorded |  | A 'rock drill bit' that will produce a hole with a nominal diameter of 11 inches.
UPDATED | RDS16443867 | ROCK DRILL BIT 12 NS | DRILL BIT 12 NS | CLASS_OF_INANIMATE_PHYSICAL_OBJECT | u20683 |  |  | Recorded |  | A 'rock drill bit' that will produce a hole with a nominal diameter of 12 inches.
UPDATED | RDS16443822 | ROCK DRILL BIT 12 1/4 NS | DRILL BIT 12 1/4 NS | CLASS_OF_INANIMATE_PHYSICAL_OBJECT | u20683 |  |  | Recorded |  | A 'rock drill bit' that will produce a hole with a nominal diameter of 12 1/4 inches.
UPDATED | RDS16443777 | ROCK DRILL BIT 13 1/2 NS | DRILL BIT 13 1/2 NS | CLASS_OF_INANIMATE_PHYSICAL_OBJECT | u20683 |  |  | Recorded |  | A 'rock drill bit' that will produce a hole with a nominal diameter of 13 1/2 inches.
UPDATED | RDS16443732 | ROCK DRILL BIT 13 3/4 NS | DRILL BIT 13 3/4 NS | CLASS_OF_INANIMATE_PHYSICAL_OBJECT | u20683 |  |  | Recorded |  | A 'rock drill bit' that will produce a hole with a nominal diameter of 13 3/4 inches.
UPDATED | RDS16443687 | ROCK DRILL BIT 14 3/4 NS | DRILL BIT 14 3/4 NS | CLASS_OF_INANIMATE_PHYSICAL_OBJECT | u20683 |  |  | Recorded |  | A 'rock drill bit' that will produce a hole with a nominal diameter of 14 3/4 inches.
UPDATED | RDS16443642 | ROCK DRILL BIT 15 1/2 NS | DRILL BIT 15 1/2 NS | CLASS_OF_INANIMATE_PHYSICAL_OBJECT | u20683 |  |  | Recorded |  | A 'rock drill bit' that will produce a hole with a nominal diameter of 15 1/2 inches.
UPDATED | RDS16443597 | ROCK DRILL BIT 16 NS | DRILL BIT 16 NS | CLASS_OF_INANIMATE_PHYSICAL_OBJECT | u20683 |  |  | Recorded |  | A 'rock drill bit' that will produce a hole with a nominal diameter of 16 inches.
UPDATED | RDS16443912 | ROCK DRILL BIT 17 NS | DRILL BIT 17 NS | CLASS_OF_INANIMATE_PHYSICAL_OBJECT | u20683 |  |  | Recorded |  | A 'rock drill bit' that will produce a hole with a nominal diameter of 17 inches.
UPDATED | RDS16444587 | ROCK DRILL BIT 17 1/2 NS | DRILL BIT 17 1/2 NS | CLASS_OF_INANIMATE_PHYSICAL_OBJECT | u20683 |  |  | Recorded |  | A 'rock drill bit' that will produce a hole with a nominal diameter of 17 1/2 inches.
UPDATED | RDS16444542 | ROCK DRILL BIT 20 NS | DRILL BIT 20 NS | CLASS_OF_INANIMATE_PHYSICAL_OBJECT | u20683 |  |  | Recorded |  | A 'rock drill bit' that will produce a hole with a nominal diameter of 20 inches.
UPDATED | RDS16444497 | ROCK DRILL BIT 22 NS | DRILL BIT 22 NS | CLASS_OF_INANIMATE_PHYSICAL_OBJECT | u20683 |  |  | Recorded |  | A 'rock drill bit' that will produce a hole with a nominal diameter of 22 inches.
UPDATED | RDS16444407 | ROCK DRILL BIT 23 NS | DRILL BIT 23 NS | CLASS_OF_INANIMATE_PHYSICAL_OBJECT | u20683 |  |  | Recorded |  | A 'rock drill bit' that will produce a hole with a nominal diameter of 23 inches.
UPDATED | RDS16444362 | ROCK DRILL BIT 24 NS | DRILL BIT 24 NS | CLASS_OF_INANIMATE_PHYSICAL_OBJECT | u20683 |  |  | Recorded |  | A 'rock drill bit' that will produce a hole with a nominal diameter of 24 inches.
UPDATED | RDS16444317 | ROCK DRILL BIT 26 NS | DRILL BIT 26 NS | CLASS_OF_INANIMATE_PHYSICAL_OBJECT | u20683 |  |  | Recorded |  | A 'rock drill bit' that will produce a hole with a nominal diameter of 26 inches.
UPDATED | RDS16444272 | ROCK DRILL BIT 30 NS | DRILL BIT 30 NS | CLASS_OF_INANIMATE_PHYSICAL_OBJECT | u20683 |  |  | Recorded |  | A 'rock drill bit' that will produce a hole with a nominal diameter of 30 inches.
UPDATED | RDS16444227 | ROCK DRILL BIT 36 NS | DRILL BIT 36 NS | CLASS_OF_INANIMATE_PHYSICAL_OBJECT | u20683 |  |  | Recorded |  | A 'rock drill bit' that will produce a hole with a nominal diameter of 36 inches.
UPDATED | RDS5994436 | FISHTAIL DRILL BIT | FISHTAIL BIT | CLASS_OF_INANIMATE_PHYSICAL_OBJECT | u20645 |  |  | Recorded |  | A 'rock drill bit' where the cutting tool is formed as a fish tail | [6 empty] | Fishtail bits became obsolete in 1909 when Howard Hughes Sr. introduced the twin-cone roller bit.
UPDATED | RDS1700596841 | FIXED CUTTER DRILL BIT | FIXED CUTTER DRILL BIT | CLASS_OF_INANIMATE_PHYSICAL_OBJECT | mvsen | 2011.03.15 06:48:04.000 |  | Recorded |  | A 'drill bit' where there are no moving parts, but drilling occurs due to percussion or rotation of the drill string. |  |  | introduced the twin-cone roller bit (center). | [7 empty] | mvsen | RDS
UPDATED | RDS17429729 | INSERT ROLLER DRILL BIT | INSERT ROLLER BIT | CLASS_OF_INANIMATE_PHYSICAL_OBJECT | u20645 | 2005.11.30 13:52:27.000 |  | Recorded |  | A 'roller cone drill bit' where the cutting tools are located on a specially shaped insert protruding from the bit face. | The cutting tools are e.g. PDC or tungesten carbide inserts set in holes in the cone.
UPDATED | RDS17430029 | MILLED TOOTH ROLLER DRILL BIT | MILLED TOOTH ROLLER BIT | CLASS_OF_INANIMATE_PHYSICAL_OBJECT | u20645 | 2005.11.30 14:03:11.000 |  | Recorded |  | A roller bit where the cutting tools are teeth milled out on the roller cone surface.
UPDATED | RDS5994560 | PDC DRILL BIT | PDC BIT | CLASS_OF_INANIMATE_PHYSICAL_OBJECT | u20645 | 2005.09.06 14:05:25.000 |  | Recorded | DRAG BIT | A 'fixed cutter drill bit' that uses polycrystalline diamond compact (PDC) cutters to shear rock with a continuos scraping or milling motion. | [6 empty] | Ref.: Schlumberger Oilfield Glossary
UPDATED | RDS16809502 | PDC CORE DRILL BIT | PDC CORE BIT | CLASS_OF_INANIMATE_PHYSICAL_OBJECT | u20645 | 2005.09.06 11:12:08.000 |  | Recorded |  | A 'core drill bit' having PDC cutters.
UPDATED | RDS5994374 | PERCUSSION DRILL BIT | PERCUSSION BIT | CLASS_OF_INANIMATE_PHYSICAL_OBJECT | u20645 | 1999.06.24 09:04:57.000 |  | Recorded |  | A 'rock drill bit' designed to disintegrate a formation by repetitive striking action.
UPDATED | RDS5764519 | ROLLER CONE DRILL BIT | ROLLER CONE DRILL BIT | CLASS_OF_INANIMATE_PHYSICAL_OBJECT | u20645 | 2005.09.06 14:31:07.000 |  | Recorded | ROLLER BIT | A 'rock drill bit' having one or more separately rotating cone shaped cutting tools. The bit uses a crushing motion to penetrate the rock. | [10 empty] | mvsen | RDS
UPDATED | RDS17430125 | ROLLER REAMING BIT | ROLLER REAMING BIT | CLASS_OF_INANIMATE_PHYSICAL_OBJECT | u20645 | 2005.11.30 14:07:59.000 |  | Recorded |  | A 'reaming bit using roller cutters.
UPDATED | RDS5994498 | SCREWTYPE DRILL BIT | SCREWTYPE BIT | CLASS_OF_INANIMATE_PHYSICAL_OBJECT | u20645 | 1999.06.24 09:12:00.000 |  | Recorded |  | A 'rock drill bit' where the cutting tool is formed as a helix screw
UPDATED | RDS1700621701 | STEEL TOOTH DRILL BIT | STEEL TOOTH DRILL BIT | CLASS_OF_INANIMATE_PHYSICAL_OBJECT | mvsen | 2011.03.15 07:29:30.000 |  | Recorded |  | A 'roller cone drill bit' with steel teeth. | [10 empty] | mvsen | RDS
UPDATED | RDS16809600 | TSD DRILL BIT | TSD BIT | CLASS_OF_INANIMATE_PHYSICAL_OBJECT | u20645 | 2005.09.06 14:06:37.000 |  | Recorded |  | A 'rock drill bit' that uses thermally stable diamond (TSD) cutters to shear rock with a continuos scraping or milling motion. | [6 empty] | Ref.: Schlumberger Oilfield Glossary
UPDATED | RDS5764688 |  |  | SPECIALIZATION | u82237 | 1999.12.13 12:50:22.000 |  | Recorded
UPDATED | RDS16809547 |  |  | SPECIALIZATION | u20645 | 2005.09.06 11:13:31.000 |  | Recorded
UPDATED | RDS16809769 |  |  | SPECIALIZATION | u20645 | 2005.09.06 14:24:42.000 |  | Recorded
UPDATED | RDS5764705 |  |  | SPECIALIZATION | u20683 | 1999.02.10 08:57:11.000 |  | Recorded
UPDATED | RDS17430074 |  |  | SPECIALIZATION | u20645 | 2005.11.30 14:03:42.000 |  | Recorded
UPDATED | RDS17430170 |  |  | SPECIALIZATION | u20645 | 2005.11.30 14:06:18.000 |  | Recorded
UPDATED | RDS17429961 |  |  | SPECIALIZATION | u20645 | 2005.11.30 13:53:34.000 |  | Recorded
UPDATED | RDS1700621861 |  |  | SPECIALIZATION | mvsen | 2011.03.15 07:29:46.000 |  | Recorded | [12 empty] | mvsen | RDS
UPDATED | RDS1700696611 |  |  | SPECIALIZATION | mvsen | 2011.03.15 09:34:21.000 |  | Recorded | [12 empty] | mvsen | RDS
UPDATED | RDS5994419 |  |  | SPECIALIZATION | u20645 | 1999.06.24 09:06:29.000 |  | Recorded
UPDATED | RDS5994481 |  |  | SPECIALIZATION | u20645 | 1999.06.24 09:09:17.000 |  | Recorded
UPDATED | RDS5994543 |  |  | SPECIALIZATION | u20645 | 1999.06.24 09:12:51.000 |  | Recorded
UPDATED | RDS16612673 |  |  | SPECIALIZATION | u20683 | 2005.02.11 09:36:54.000 |  | Recorded
UPDATED | RDS16612690 |  |  | SPECIALIZATION | u20683 | 2005.02.11 09:36:54.000 |  | Recorded
UPDATED | RDS16612826 |  |  | SPECIALIZATION | u20683 | 2005.02.11 09:36:56.000 |  | Recorded
UPDATED | RDS16612843 |  |  | SPECIALIZATION | u20683 | 2005.02.11 09:36:56.000 |  | Recorded
UPDATED | RDS16612860 |  |  | SPECIALIZATION | u20683 | 2005.02.11 09:36:56.000 |  | Recorded
UPDATED | RDS16612877 |  |  | SPECIALIZATION | u20683 | 2005.02.11 09:36:57.000 |  | Recorded
UPDATED | RDS16612894 |  |  | SPECIALIZATION | u20683 | 2005.02.11 09:36:57.000 |  | Recorded
UPDATED | RDS16612911 |  |  | SPECIALIZATION | u20683 | 2005.02.11 09:36:57.000 |  | Recorded
UPDATED | RDS16612928 |  |  | SPECIALIZATION | u20683 | 2005.02.11 09:36:57.000 |  | Recorded
UPDATED | RDS16612945 |  |  | SPECIALIZATION | u20683 | 2005.02.11 09:36:58.000 |  | Recorded
UPDATED | RDS16612962 |  |  | SPECIALIZATION | u20683 | 2005.02.11 09:36:58.000 |  | Recorded
UPDATED | RDS16612979 |  |  | SPECIALIZATION | u20683 | 2005.02.11 09:36:58.000 |  | Recorded
UPDATED | RDS16612996 |  |  | SPECIALIZATION | u20683 | 2005.02.11 09:36:58.000 |  | Recorded
UPDATED | RDS16613013 |  |  | SPECIALIZATION | u20683 | 2005.02.11 09:36:59.000 |  | Recorded
UPDATED | RDS16613030 |  |  | SPECIALIZATION | u20683 | 2005.02.11 09:36:59.000 |  | Recorded
UPDATED | RDS16613047 |  |  | SPECIALIZATION | u20683 | 2005.02.11 09:36:59.000 |  | Recorded
UPDATED | RDS16613064 |  |  | SPECIALIZATION | u20683 | 2005.02.11 09:36:59.000 |  | Recorded
UPDATED | RDS16613081 |  |  | SPECIALIZATION | u20683 | 2005.02.11 09:36:59.000 |  | Recorded
UPDATED | RDS16613098 |  |  | SPECIALIZATION | u20683 | 2005.02.11 09:36:59.000 |  | Recorded
UPDATED | RDS16613115 |  |  | SPECIALIZATION | u20683 | 2005.02.11 09:37:00.000 |  | Recorded
UPDATED | RDS16613132 |  |  | SPECIALIZATION | u20683 | 2005.02.11 09:37:00.000 |  | Recorded
UPDATED | RDS16613149 |  |  | SPECIALIZATION | u20683 | 2005.02.11 09:37:00.000 |  | Recorded
UPDATED | RDS16613166 |  |  | SPECIALIZATION | u20683 | 2005.02.11 09:37:00.000 |  | Recorded
UPDATED | RDS16613183 |  |  | SPECIALIZATION | u20683 | 2005.02.11 09:37:00.000 |  | Recorded
UPDATED | RDS16613200 |  |  | SPECIALIZATION | u20683 | 2005.02.11 09:37:01.000 |  | Recorded
UPDATED | RDS16613217 |  |  | SPECIALIZATION | u20683 | 2005.02.11 09:37:01.000 |  | Recorded
UPDATED | RDS16613234 |  |  | SPECIALIZATION | u20683 | 2005.02.11 09:37:01.000 |  | Recorded
UPDATED | RDS16613251 |  |  | SPECIALIZATION | u20683 | 2005.02.11 09:37:01.000 |  | Recorded
UPDATED | RDS16613268 |  |  | SPECIALIZATION | u20683 | 2005.02.11 09:37:01.000 |  | Recorded
UPDATED | RDS16613285 |  |  | SPECIALIZATION | u20683 | 2005.02.11 09:37:02.000 |  | Recorded
UPDATED | RDS16613302 |  |  | SPECIALIZATION | u20683 | 2005.02.11 09:37:02.000 |  | Recorded
UPDATED | RDS16613319 |  |  | SPECIALIZATION | u20683 | 2005.02.11 09:37:02.000 |  | Recorded
UPDATED | RDS16613336 |  |  | SPECIALIZATION | u20683 | 2005.02.11 09:37:02.000 |  | Recorded
UPDATED | RDS16613353 |  |  | SPECIALIZATION | u20683 | 2005.02.11 09:37:03.000 |  | Recorded
UPDATED | RDS16613370 |  |  | SPECIALIZATION | u20683 | 2005.02.11 09:37:03.000 |  | Recorded
UPDATED | RDS16613387 |  |  | SPECIALIZATION | u20683 | 2005.02.11 09:37:03.000 |  | Recorded
UPDATED | RDS16613523 |  |  | SPECIALIZATION | u20683 | 2005.02.11 09:37:04.000 |  | Recorded
UPDATED | RDS16613540 |  |  | SPECIALIZATION | u20683 | 2005.02.11 09:37:05.000 |  | Recorded
UPDATED | RDS16613557 |  |  | SPECIALIZATION | u20683 | 2005.02.11 09:37:05.000 |  | Recorded
UPDATED | RDS16809645 |  |  | SPECIALIZATION | u20645 | 2005.09.06 14:06:52.000 |  | Recorded
UPDATED | RDS16809707 |  |  | SPECIALIZATION | u20645 | 2005.09.06 14:18:36.000 |  | Recorded
UPDATED | RDS16809786 |  |  | SPECIALIZATION | u20645 | 2005.09.06 14:24:44.000 |  | Recorded
UPDATED | RDS1700597011 |  |  | SPECIALIZATION | mvsen | 2011.03.15 06:48:21.000 |  | Recorded | [12 empty] | mvsen | RDS
UPDATED | RDS1700600581 |  |  | SPECIALIZATION | mvsen | 2011.03.15 06:54:18.000 |  | Recorded | [12 empty] | mvsen | RDS
UPDATED | RDS16809564 |  |  | SPECIALIZATION | u20645 | 2005.09.06 11:13:33.000 |  | Recorded
UPDATED | RDS16453593 | WELLBORE SECTION | BOREHOLE SECTION | CLASS_OF_FEATURE | u20683 |  |  | Recorded |  | A 'section' of a 'wellbore'. | [6 empty] | The diameter is determined by the drillbit size used to form it.
UPDATED | RDS16451703 | WELLBORE SECTION 10 5/8 NS | BOREHOLE SECTION 10 5/8 NPS | CLASS_OF_FEATURE | u20683 |  |  | Recorded |  | A 'wellbore section' with an expected diameter of 10 5/8 inches.
UPDATED | RDS16451658 | WELLBORE SECTION 11 NS | BOREHOLE SECTION 11 NPS | CLASS_OF_FEATURE | u20683 |  |  | Recorded |  | A 'wellbore section' with an expected diameter of 11 inches.
UPDATED | RDS16451928 | WELLBORE SECTION 12 1/4 NS | BOREHOLE SECTION 12 1/4 NPS | CLASS_OF_FEATURE | u20683 |  |  | Recorded |  | A 'wellbore section' with an expected diameter of 12 1/4 inches.
UPDATED | RDS16451613 | WELLBORE SECTION 12 NS | BOREHOLE SECTION 12 NPS | CLASS_OF_FEATURE | u20683 |  |  | Recorded |  | A 'wellbore section' with an expected diameter of 12 inches.
UPDATED | RDS16452243 | WELLBORE SECTION 13 1/2 NS | BOREHOLE SECTION 13 1/2 NPS | CLASS_OF_FEATURE | u20683 |  |  | Recorded |  | A 'wellbore section' with an expected diameter of 13 1/2 inches.
UPDATED | RDS16452198 | WELLBORE SECTION 13 3/4 NS | BOREHOLE SECTION 13 3/4 NPS | CLASS_OF_FEATURE | u20683 |  |  | Recorded |  | A 'wellbore section' with an expected diameter of 13 3/4 inches.
UPDATED | RDS16452153 | WELLBORE SECTION 14 3/4 NS | BOREHOLE SECTION 14 3/4 NPS | CLASS_OF_FEATURE | u20683 |  |  | Recorded |  | A 'wellbore section' with an expected diameter of 14 3/4 inches.
UPDATED | RDS16452108 | WELLBORE SECTION 15 1/2 NS | BOREHOLE SECTION 15 1/2 NPS | CLASS_OF_FEATURE | u20683 |  |  | Recorded |  | A 'wellbore section' with an expected diameter of 15 1/2 inches.
UPDATED | RDS16452063 | WELLBORE SECTION 16 NS | BOREHOLE SECTION 16 NPS | CLASS_OF_FEATURE | u20683 |  |  | Recorded |  | A 'wellbore section' with an expected diameter of 16 inches.
UPDATED | RDS16451973 | WELLBORE SECTION 17 1/2 NS | BOREHOLE SECTION 17 1/2 NPS | CLASS_OF_FEATURE | u20683 |  |  | Recorded |  | A 'wellbore section' with an expected diameter of 17 1/2 inches.
UPDATED | RDS16452018 | WELLBORE SECTION 17 NS | BOREHOLE SECTION 17 NPS | CLASS_OF_FEATURE | u20683 |  |  | Recorded |  | A 'wellbore section' with an expected diameter of 17 inches.
UPDATED | RDS16452288 | WELLBORE SECTION 20 NS | BOREHOLE SECTION 20 NPS | CLASS_OF_FEATURE | u20683 |  |  | Recorded |  | A 'wellbore section' with an expected diameter of 20 inches.
UPDATED | RDS16452603 | WELLBORE SECTION 22 NS | BOREHOLE SECTION 22 NPS | CLASS_OF_FEATURE | u20683 |  |  | Recorded |  | A 'wellbore section' with an expected diameter of 22 inches.
UPDATED | RDS16452558 | WELLBORE SECTION 23 NS | BOREHOLE SECTION 23 NPS | CLASS_OF_FEATURE | u20683 |  |  | Recorded |  | A 'wellbore section' with an expected diameter of 23 inches.
UPDATED | RDS16452513 | WELLBORE SECTION 24 NS | BOREHOLE SECTION 24 NPS | CLASS_OF_FEATURE | u20683 |  |  | Recorded |  | A 'wellbore section' with an expected diameter of 24 inches.
UPDATED | RDS16452468 | WELLBORE SECTION 26 NS | BOREHOLE SECTION 26 NPS | CLASS_OF_FEATURE | u20683 |  |  | Recorded |  | A 'wellbore section' with an expected diameter of 26 inches.
UPDATED | RDS16450803 | WELLBORE SECTION 3 1/2 NS | BOREHOLE SECTION 3 1/2 NPS | CLASS_OF_FEATURE | u20683 |  |  | Recorded |  | A 'wellbore section' with an expected diameter of 3 1/2 inches.
UPDATED | RDS16451163 | WELLBORE SECTION 3 NS | BOREHOLE SECTION 3 NPS | CLASS_OF_FEATURE | u20683 |  |  | Recorded |  | A 'wellbore section' with an expected diameter of 3 inches.
UPDATED | RDS16452423 | WELLBORE SECTION 30 NS | BOREHOLE SECTION 30 NPS | CLASS_OF_FEATURE | u20683 |  |  | Recorded |  | A 'wellbore section' with an expected diameter of 30 inches.
UPDATED | RDS16452378 | WELLBORE SECTION 36 NS | BOREHOLE SECTION 36 NPS | CLASS_OF_FEATURE | u20683 |  |  | Recorded |  | A 'wellbore section' with an expected diameter of 36 inches.
UPDATED | RDS16451028 | WELLBORE SECTION 4 1/2 NS | BOREHOLE SECTION 4 1/2 NPS | CLASS_OF_FEATURE | u20683 |  |  | Recorded |  | A 'wellbore section' with an expected diameter of 4 1/2 inches.
UPDATED | RDS16451073 | WELLBORE SECTION 4 1/8 NS | BOREHOLE SECTION 4 1/8 NPS | CLASS_OF_FEATURE | u20683 |  |  | Recorded |  | A 'wellbore section' with an expected diameter of 4 1/8 inches.
UPDATED | RDS16450983 | WELLBORE SECTION 4 3/4 NS | BOREHOLE SECTION 4 3/4 NPS | CLASS_OF_FEATURE | u20683 |  |  | Recorded |  | A 'wellbore section' with an expected diameter of 4 3/4 inches.
UPDATED | RDS16450938 | WELLBORE SECTION 4 7/8 NS | BOREHOLE SECTION 4 7/8 NPS | CLASS_OF_FEATURE | u20683 |  |  | Recorded |  | A 'wellbore section' with an expected diameter of 4 7/8 inches.
UPDATED | RDS16451118 | WELLBORE SECTION 4 NS | BOREHOLE SECTION 4 NPS | CLASS_OF_FEATURE | u20683 |  |  | Recorded |  | A 'wellbore section' with an expected diameter of 4 inches.
UPDATED | RDS16450893 | WELLBORE SECTION 5 1/4 NS | BOREHOLE SECTION 5 1/4 NPS | CLASS_OF_FEATURE | u20683 |  |  | Recorded |  | A 'wellbore section' with an expected diameter of 5 1/4 inches.
UPDATED | RDS16451523 | WELLBORE SECTION 5 3/4 NS | BOREHOLE SECTION 5 3/4 NPS | CLASS_OF_FEATURE | u20683 |  |  | Recorded |  | A 'wellbore section' with an expected diameter of 5 3/4 inches.
UPDATED | RDS16451208 | WELLBORE SECTION 5 5/8 NS | BOREHOLE SECTION 5 5/8 NPS | CLASS_OF_FEATURE | u20683 |  |  | Recorded |  | A 'wellbore section' with an expected diameter of 5 5/8 inches.
UPDATED | RDS16451478 | WELLBORE SECTION 5 7/8 NS | BOREHOLE SECTION 5 7/8 NPS | CLASS_OF_FEATURE | u20683 |  |  | Recorded |  | A 'wellbore section' with an expected diameter of 5 7/8 inches.
UPDATED | RDS16451298 | WELLBORE SECTION 6 1/2 NS | BOREHOLE SECTION 6 1/2 NPS | CLASS_OF_FEATURE | u20683 |  |  | Recorded |  | A 'wellbore section' with an expected diameter of 6 1/2 inches.
UPDATED | RDS16451343 | WELLBORE SECTION 6 1/4 NS | BOREHOLE SECTION 6 1/4 NPS | CLASS_OF_FEATURE | u20683 |  |  | Recorded |  | A 'wellbore section' with an expected diameter of 6 1/4 inches.
UPDATED | RDS16451388 | WELLBORE SECTION 6 1/8 NS | BOREHOLE SECTION 6 1/8 NPS | CLASS_OF_FEATURE | u20683 |  |  | Recorded |  | A 'wellbore section' with an expected diameter of 6 1/8 inches.
UPDATED | RDS16451253 | WELLBORE SECTION 6 3/4 NS | BOREHOLE SECTION 6 3/4 NPS | CLASS_OF_FEATURE | u20683 |  |  | Recorded |  | A 'wellbore section' with an expected diameter of 6 3/4 inches.
UPDATED | RDS16451433 | WELLBORE SECTION 6 NS | BOREHOLE SECTION 6 NPS | CLASS_OF_FEATURE | u20683 |  |  | Recorded |  | A 'wellbore section' with an expected diameter of 6 inches.
UPDATED | RDS16451568 | WELLBORE SECTION 7 7/8 NS | BOREHOLE SECTION 7 7/8 NPS | CLASS_OF_FEATURE | u20683 |  |  | Recorded |  | A 'wellbore section' with an expected diameter of 7 7/8 inches.
UPDATED | RDS16451838 | WELLBORE SECTION 8 1/2 NS | BOREHOLE SECTION 8 1/2 NPS | CLASS_OF_FEATURE | u20683 |  |  | Recorded |  | A 'wellbore section' with an expected diameter of 8 1/2 inches.
UPDATED | RDS16451793 | WELLBORE SECTION 8 3/4 NS | BOREHOLE SECTION 8 3/4 NPS | CLASS_OF_FEATURE | u20683 |  |  | Recorded |  | A 'wellbore section' with an expected diameter of 8 3/4 inches.
UPDATED | RDS16451883 | WELLBORE SECTION 8 3/8 NS | BOREHOLE SECTION 8 3/8 NPS | CLASS_OF_FEATURE | u20683 |  |  | Recorded |  | A 'wellbore section' with an expected diameter of 8 3/8 inches.
UPDATED | RDS16451748 | WELLBORE SECTION 9 7/8 NS | BOREHOLE SECTION 9 7/8 NPS | CLASS_OF_FEATURE | u20683 |  |  | Recorded |  | A 'wellbore section' with an expected diameter of 9 7/8 inches.
INSERTED |  | WELLBORE 10 5/8 NPS |  | CLASS_OF_FEATURE |  |  |  | Recorded |  | A 'wellbore' with an expected diameter of 10 5/8 inches.
INSERTED |  | WELLBORE 11 NPS |  | CLASS_OF_FEATURE |  |  |  | Recorded |  | A 'wellbore' with an expected diameter of 11 inches.
INSERTED |  | WELLBORE 12 1/4 NPS |  | CLASS_OF_FEATURE |  |  |  | Recorded |  | A 'wellbore' with an expected diameter of 12 1/4 inches.
INSERTED |  | WELLBORE 12 NPS |  | CLASS_OF_FEATURE |  |  |  | Recorded |  | A 'wellbore' with an expected diameter of 12 inches.
INSERTED |  | WELLBORE 13 1/2 NPS |  | CLASS_OF_FEATURE |  |  |  | Recorded |  | A 'wellbore' with an expected diameter of 13 1/2 inches.
INSERTED |  | WELLBORE 13 3/4 NPS |  | CLASS_OF_FEATURE |  |  |  | Recorded |  | A 'wellbore' with an expected diameter of 13 3/4 inches.
INSERTED |  | WELLBORE 14 3/4 NPS |  | CLASS_OF_FEATURE |  |  |  | Recorded |  | A 'wellbore' with an expected diameter of 14 3/4 inches.
INSERTED |  | WELLBORE 15 1/2 NPS |  | CLASS_OF_FEATURE |  |  |  | Recorded |  | A 'wellbore' with an expected diameter of 15 1/2 inches.
INSERTED |  | WELLBORE 16 NPS |  | CLASS_OF_FEATURE |  |  |  | Recorded |  | A 'wellbore' with an expected diameter of 16 inches.
INSERTED |  | WELLBORE 17 1/2 NPS |  | CLASS_OF_FEATURE |  |  |  | Recorded |  | A 'wellbore' with an expected diameter of 17 1/2 inches.
INSERTED |  | WELLBORE 17 NPS |  | CLASS_OF_FEATURE |  |  |  | Recorded |  | A 'wellbore' with an expected diameter of 17 inches.
INSERTED |  | WELLBORE 20 NPS |  | CLASS_OF_FEATURE |  |  |  | Recorded |  | A 'wellbore' with an expected diameter of 20 inches.
INSERTED |  | WELLBORE 22 NPS |  | CLASS_OF_FEATURE |  |  |  | Recorded |  | A 'wellbore' with an expected diameter of 22 inches.
INSERTED |  | WELLBORE 23 NPS |  | CLASS_OF_FEATURE |  |  |  | Recorded |  | A 'wellbore' with an expected diameter of 23 inches.
INSERTED |  | WELLBORE 24 NPS |  | CLASS_OF_FEATURE |  |  |  | Recorded |  | A 'wellbore' with an expected diameter of 24 inches.
INSERTED |  | WELLBORE 26 NPS |  | CLASS_OF_FEATURE |  |  |  | Recorded |  | A 'wellbore' with an expected diameter of 26 inches.
INSERTED |  | WELLBORE 3 1/2 NPS |  | CLASS_OF_FEATURE |  |  |  | Recorded |  | A 'wellbore' with an expected diameter of 3 1/2 inches.
INSERTED |  | WELLBORE 3 NPS |  | CLASS_OF_FEATURE |  |  |  | Recorded |  | A 'wellbore' with an expected diameter of 3 inches.
INSERTED |  | WELLBORE 30 NPS |  | CLASS_OF_FEATURE |  |  |  | Recorded |  | A 'wellbore' with an expected diameter of 30 inches.
INSERTED |  | WELLBORE 36 NPS |  | CLASS_OF_FEATURE |  |  |  | Recorded |  | A 'wellbore' with an expected diameter of 36 inches.
INSERTED |  | WELLBORE 4 1/2 NPS |  | CLASS_OF_FEATURE |  |  |  | Recorded |  | A 'wellbore' with an expected diameter of 4 1/2 inches.
INSERTED |  | WELLBORE 4 1/8 NPS |  | CLASS_OF_FEATURE |  |  |  | Recorded |  | A 'wellbore' with an expected diameter of 4 1/8 inches.
INSERTED |  | WELLBORE 4 3/4 NPS |  | CLASS_OF_FEATURE |  |  |  | Recorded |  | A 'wellbore' with an expected diameter of 4 3/4 inches.
INSERTED |  | WELLBORE 4 7/8 NPS |  | CLASS_OF_FEATURE |  |  |  | Recorded |  | A 'wellbore' with an expected diameter of 4 7/8 inches.
INSERTED |  | WELLBORE 4 NPS |  | CLASS_OF_FEATURE |  |  |  | Recorded |  | A 'wellbore' with an expected diameter of 4 inches.
INSERTED |  | WELLBORE 5 1/4 NPS |  | CLASS_OF_FEATURE |  |  |  | Recorded |  | A 'wellbore' with an expected diameter of 5 1/4 inches.
INSERTED |  | WELLBORE 5 3/4 NPS |  | CLASS_OF_FEATURE |  |  |  | Recorded |  | A 'wellbore' with an expected diameter of 5 3/4 inches.
INSERTED |  | WELLBORE 5 5/8 NPS |  | CLASS_OF_FEATURE |  |  |  | Recorded |  | A 'wellbore' with an expected diameter of 5 5/8 inches.
INSERTED |  | WELLBORE 5 7/8 NPS |  | CLASS_OF_FEATURE |  |  |  | Recorded |  | A 'wellbore' with an expected diameter of 5 7/8 inches.
INSERTED |  | WELLBORE 6 1/2 NPS |  | CLASS_OF_FEATURE |  |  |  | Recorded |  | A 'wellbore' with an expected diameter of 6 1/2 inches.
INSERTED |  | WELLBORE 6 1/4 NPS |  | CLASS_OF_FEATURE |  |  |  | Recorded |  | A 'wellbore' with an expected diameter of 6 1/4 inches.
INSERTED |  | WELLBORE 6 1/8 NPS |  | CLASS_OF_FEATURE |  |  |  | Recorded |  | A 'wellbore' with an expected diameter of 6 1/8 inches.
INSERTED |  | WELLBORE 6 3/4 NPS |  | CLASS_OF_FEATURE |  |  |  | Recorded |  | A 'wellbore' with an expected diameter of 6 3/4 inches.
INSERTED |  | WELLBORE 6 NPS |  | CLASS_OF_FEATURE |  |  |  | Recorded |  | A 'wellbore' with an expected diameter of 6 inches.
INSERTED |  | WELLBORE 7 7/8 NPS |  | CLASS_OF_FEATURE |  |  |  | Recorded |  | A 'wellbore' with an expected diameter of 7 7/8 inches.
INSERTED |  | WELLBORE 8 1/2 NPS |  | CLASS_OF_FEATURE |  |  |  | Recorded |  | A 'wellbore' with an expected diameter of 8 1/2 inches.
INSERTED |  | WELLBORE 8 3/4 NPS |  | CLASS_OF_FEATURE |  |  |  | Recorded |  | A 'wellbore' with an expected diameter of 8 3/4 inches.
INSERTED |  | WELLBORE 8 3/8 NPS |  | CLASS_OF_FEATURE |  |  |  | Recorded |  | A 'wellbore' with an expected diameter of 8 3/8 inches.
INSERTED |  | WELLBORE 9 7/8 NPS |  | CLASS_OF_FEATURE |  |  |  | Recorded |  | A 'wellbore' with an expected diameter of 9 7/8 inches.
DELETED | RDS16445577 | BOREHOLE 9 7/8 NPS | BOREHOLE 9 7/8 NPS | CLASS_OF_INANIMATE_PHYSICAL_OBJECT | u20683 | 2005.02.09 14:41:13.000 |  | Recorded |  | A borehole with a diameter of 9 7/8 inches. | [6 empty] | The diameter is determined by the drillbit size used to form it.
DELETED | RDS16444992 | BOREHOLE 8 3/8 NPS | BOREHOLE 8 3/8 NPS | CLASS_OF_INANIMATE_PHYSICAL_OBJECT | u20683 | 2005.02.09 14:41:02.000 |  | Recorded |  | A borehole with a diameter of 8 3/8 inches. | [6 empty] | The diameter is determined by the drillbit size used to form it.
DELETED | RDS16445622 | BOREHOLE 8 3/4 NPS | BOREHOLE 8 3/4 NPS | CLASS_OF_INANIMATE_PHYSICAL_OBJECT | u20683 | 2005.02.09 14:41:13.000 |  | Recorded |  | A borehole with a diameter of 8 3/4 inches. | [6 empty] | The diameter is determined by the drillbit size used to form it.
DELETED | RDS16445307 | BOREHOLE 8 1/2 NPS | BOREHOLE 8 1/2 NPS | CLASS_OF_INANIMATE_PHYSICAL_OBJECT | u20683 | 2005.02.09 14:41:05.000 |  | Recorded |  | A borehole with a diameter of 8 1/2 inches. | [6 empty] | The diameter is determined by the drillbit size used to form it.
DELETED | RDS16445037 | BOREHOLE 7 7/8 NPS | BOREHOLE 7 7/8 NPS | CLASS_OF_INANIMATE_PHYSICAL_OBJECT | u20683 | 2005.02.09 14:41:03.000 |  | Recorded |  | A borehole with a diameter of 7 7/8 inches. | [6 empty] | The diameter is determined by the drillbit size used to form it.
DELETED | RDS16445262 | BOREHOLE 6 NPS | BOREHOLE 6 NPS | CLASS_OF_INANIMATE_PHYSICAL_OBJECT | u20683 | 2005.02.09 14:41:05.000 |  | Recorded |  | A borehole with a diameter of 6 inches. | [6 empty] | The diameter is determined by the drillbit size used to form it.
DELETED | RDS16445082 | BOREHOLE 6 3/4 NPS | BOREHOLE 6 3/4 NPS | CLASS_OF_INANIMATE_PHYSICAL_OBJECT | u20683 | 2005.02.09 14:41:03.000 |  | Recorded |  | A borehole with a diameter of 6 3/4 inches. | [6 empty] | The diameter is determined by the drillbit size used to form it.
DELETED | RDS16445217 | BOREHOLE 6 1/8 NPS | BOREHOLE 6 1/8 NPS | CLASS_OF_INANIMATE_PHYSICAL_OBJECT | u20683 | 2005.02.09 14:41:04.000 |  | Recorded |  | A borehole with a diameter of 6 1/8 inches. | [6 empty] | The diameter is determined by the drillbit size used to form it.
DELETED | RDS16445172 | BOREHOLE 6 1/4 NPS | BOREHOLE 6 1/4 NPS | CLASS_OF_INANIMATE_PHYSICAL_OBJECT | u20683 | 2005.02.09 14:41:04.000 |  | Recorded |  | A borehole with a diameter of 6 1/4 inches. | [6 empty] | The diameter is determined by the drillbit size used to form it.
DELETED | RDS16445127 | BOREHOLE 6 1/2 NPS | BOREHOLE 6 1/2 NPS | CLASS_OF_INANIMATE_PHYSICAL_OBJECT | u20683 | 2005.02.09 14:41:04.000 |  | Recorded |  | A borehole with a diameter of 6 1/2 inches. | [6 empty] | The diameter is determined by the drillbit size used to form it.
DELETED | RDS16444947 | BOREHOLE 5 7/8 NPS | BOREHOLE 5 7/8 NPS | CLASS_OF_INANIMATE_PHYSICAL_OBJECT | u20683 | 2005.02.09 14:41:02.000 |  | Recorded |  | A borehole with a diameter of 5 7/8 inches. | [6 empty] | The diameter is determined by the drillbit size used to form it.
DELETED | RDS16444677 | BOREHOLE 5 5/8 NPS | BOREHOLE 5 5/8 NPS | CLASS_OF_INANIMATE_PHYSICAL_OBJECT | u20683 | 2005.02.09 14:40:59.000 |  | Recorded |  | A borehole with a diameter of 5 5/8 inches. | [6 empty] | The diameter is determined by the drillbit size used to form it.
DELETED | RDS16444632 | BOREHOLE 5 3/4 NPS | BOREHOLE 5 3/4 NPS | CLASS_OF_INANIMATE_PHYSICAL_OBJECT | u20683 | 2005.02.09 14:40:59.000 |  | Recorded |  | A borehole with a diameter of 5 3/4 inches. | [6 empty] | The diameter is determined by the drillbit size used to form it.
DELETED | RDS16444722 | BOREHOLE 5 1/4 NPS | BOREHOLE 5 1/4 NPS | CLASS_OF_INANIMATE_PHYSICAL_OBJECT | u20683 | 2005.02.09 14:41:00.000 |  | Recorded |  | A borehole with a diameter of 5 1/4 inches. | [6 empty] | The diameter is determined by the drillbit size used to form it.
DELETED | RDS16444452 | BOREHOLE 4 NPS | BOREHOLE 4 NPS | CLASS_OF_INANIMATE_PHYSICAL_OBJECT | u20683 | 2005.02.09 14:40:57.000 |  | Recorded |  | A borehole with a diameter of 4 inches. | [6 empty] | The diameter is determined by the drillbit size used to form it.
DELETED | RDS16444767 | BOREHOLE 4 7/8 NPS | BOREHOLE 4 7/8 NPS | CLASS_OF_INANIMATE_PHYSICAL_OBJECT | u20683 | 2005.02.09 14:41:00.000 |  | Recorded |  | A borehole with a diameter of 4 7/8 inches. | [6 empty] | The diameter is determined by the drillbit size used to form it.
DELETED | RDS16444812 | BOREHOLE 4 3/4 NPS | BOREHOLE 4 3/4 NPS | CLASS_OF_INANIMATE_PHYSICAL_OBJECT | u20683 | 2005.02.09 14:41:00.000 |  | Recorded |  | A borehole with a diameter of 4 3/4 inches. | [6 empty] | The diameter is determined by the drillbit size used to form it.
DELETED | RDS16444902 | BOREHOLE 4 1/8 NPS | BOREHOLE 4 1/8 NPS | CLASS_OF_INANIMATE_PHYSICAL_OBJECT | u20683 | 2005.02.09 14:41:01.000 |  | Recorded |  | A borehole with a diameter of 4 1/8 inches. | [6 empty] | The diameter is determined by the drillbit size used to form it.
DELETED | RDS16444857 | BOREHOLE 4 1/2 NPS | BOREHOLE 4 1/2 NPS | CLASS_OF_INANIMATE_PHYSICAL_OBJECT | u20683 | 2005.02.09 14:41:01.000 |  | Recorded |  | A borehole with a diameter of 4 1/2 inches. | [6 empty] | The diameter is determined by the drillbit size used to form it.
DELETED | RDS16446297 | BOREHOLE 36 NPS | BOREHOLE 36 NPS | CLASS_OF_INANIMATE_PHYSICAL_OBJECT | u20683 | 2005.02.09 14:41:19.000 |  | Recorded |  | A borehole with a diameter of 36 inches. | [6 empty] | The diameter is determined by the drillbit size used to form it.
DELETED | RDS16446387 | BOREHOLE 30 NPS | BOREHOLE 30 NPS | CLASS_OF_INANIMATE_PHYSICAL_OBJECT | u20683 | 2005.02.09 14:41:20.000 |  | Recorded |  | A borehole with a diameter of 30 inches. | [6 empty] | The diameter is determined by the drillbit size used to form it.
DELETED | RDS16444137 | BOREHOLE 3 NPS | BOREHOLE 3 NPS | CLASS_OF_INANIMATE_PHYSICAL_OBJECT | u20683 | 2005.02.09 14:40:54.000 |  | Recorded |  | A borehole with a diameter of 3 inches. | [6 empty] | The diameter is determined by the drillbit size used to form it.
DELETED | RDS16444182 | BOREHOLE 3 1/2 NPS | BOREHOLE 3 1/2 NPS | CLASS_OF_INANIMATE_PHYSICAL_OBJECT | u20683 | 2005.02.09 14:40:55.000 |  | Recorded |  | A borehole with a diameter of 3 1/2 inches. | [6 empty] | The diameter is determined by the drillbit size used to form it.
DELETED | RDS16446432 | BOREHOLE 26 NPS | BOREHOLE 26 NPS | CLASS_OF_INANIMATE_PHYSICAL_OBJECT | u20683 | 2005.02.09 14:41:21.000 |  | Recorded |  | A borehole with a diameter of 26 inches. | [6 empty] | The diameter is determined by the drillbit size used to form it.
DELETED | RDS16446477 | BOREHOLE 24 NPS | BOREHOLE 24 NPS | CLASS_OF_INANIMATE_PHYSICAL_OBJECT | u20683 | 2005.02.09 14:41:21.000 |  | Recorded |  | A borehole with a diameter of 24 inches. | [6 empty] | The diameter is determined by the drillbit size used to form it.
DELETED | RDS16446027 | BOREHOLE 23 NPS | BOREHOLE 23 NPS | CLASS_OF_INANIMATE_PHYSICAL_OBJECT | u20683 | 2005.02.09 14:41:17.000 |  | Recorded |  | A borehole with a diameter of 23 inches. | [6 empty] | The diameter is determined by the drillbit size used to form it.
DELETED | RDS16445712 | BOREHOLE 22 NPS | BOREHOLE 22 NPS | CLASS_OF_INANIMATE_PHYSICAL_OBJECT | u20683 | 2005.02.09 14:41:14.000 |  | Recorded |  | A borehole with a diameter of 22 inches. | [6 empty] | The diameter is determined by the drillbit size used to form it.
DELETED | RDS16445757 | BOREHOLE 20 NPS | BOREHOLE 20 NPS | CLASS_OF_INANIMATE_PHYSICAL_OBJECT | u20683 | 2005.02.09 14:41:14.000 |  | Recorded |  | A borehole with a diameter of 20 inches. | [6 empty] | The diameter is determined by the drillbit size used to form it.
DELETED | RDS16445847 | BOREHOLE 17 NPS | BOREHOLE 17 NPS | CLASS_OF_INANIMATE_PHYSICAL_OBJECT | u20683 | 2005.02.09 14:41:15.000 |  | Recorded |  | A borehole with a diameter of 17 inches. | [6 empty] | The diameter is determined by the drillbit size used to form it.
DELETED | RDS16445802 | BOREHOLE 17 1/2 NPS | BOREHOLE 17 1/2 NPS | CLASS_OF_INANIMATE_PHYSICAL_OBJECT | u20683 | 2005.02.09 14:41:15.000 |  | Recorded |  | A borehole with a diameter of 17 1/2 inches. | [6 empty] | The diameter is determined by the drillbit size used to form it.
DELETED | RDS16445892 | BOREHOLE 16 NPS | BOREHOLE 16 NPS | CLASS_OF_INANIMATE_PHYSICAL_OBJECT | u20683 | 2005.02.09 14:41:15.000 |  | Recorded |  | A borehole with a diameter of 16 inches. | [6 empty] | The diameter is determined by the drillbit size used to form it.
DELETED | RDS16445937 | BOREHOLE 15 1/2 NPS | BOREHOLE 15 1/2 NPS | CLASS_OF_INANIMATE_PHYSICAL_OBJECT | u20683 | 2005.02.09 14:41:16.000 |  | Recorded |  | A borehole with a diameter of 15 1/2 inches. | [6 empty] | The diameter is determined by the drillbit size used to form it.
DELETED | RDS16445982 | BOREHOLE 14 3/4 NPS | BOREHOLE 14 3/4 NPS | CLASS_OF_INANIMATE_PHYSICAL_OBJECT | u20683 | 2005.02.09 14:41:16.000 |  | Recorded |  | A borehole with a diameter of 14 3/4 inches. | [6 empty] | The diameter is determined by the drillbit size used to form it.
DELETED | RDS16445667 | BOREHOLE 13 3/4 NPS | BOREHOLE 13 3/4 NPS | CLASS_OF_INANIMATE_PHYSICAL_OBJECT | u20683 | 2005.02.09 14:41:13.000 |  | Recorded |  | A borehole with a diameter of 13 3/4 inches. | [6 empty] | The diameter is determined by the drillbit size used to form it.
DELETED | RDS16445352 | BOREHOLE 13 1/2 NPS | BOREHOLE 13 1/2 NPS | CLASS_OF_INANIMATE_PHYSICAL_OBJECT | u20683 | 2005.02.09 14:41:06.000 |  | Recorded |  | A borehole with a diameter of 13 1/2 inches. | [6 empty] | The diameter is determined by the drillbit size used to form it.
DELETED | RDS16445442 | BOREHOLE 12 NPS | BOREHOLE 12 NPS | CLASS_OF_INANIMATE_PHYSICAL_OBJECT | u20683 | 2005.02.09 14:41:11.000 |  | Recorded |  | A borehole with a diameter of 12 inches. | [6 empty] | The diameter is determined by the drillbit size used to form it.
DELETED | RDS16445397 | BOREHOLE 12 1/4 NPS | BOREHOLE 12 1/4 NPS | CLASS_OF_INANIMATE_PHYSICAL_OBJECT | u20683 | 2005.02.09 14:41:06.000 |  | Recorded |  | A borehole with a diameter of 12 1/4 inches. | [6 empty] | The diameter is determined by the drillbit size used to form it.
DELETED | RDS16445487 | BOREHOLE 11 NPS | BOREHOLE 11 NPS | CLASS_OF_INANIMATE_PHYSICAL_OBJECT | u20683 | 2005.02.09 14:41:12.000 |  | Recorded |  | A borehole with a diameter of 11 inches. | [6 empty] | The diameter is determined by the drillbit size used to form it.
DELETED | RDS16445532 | BOREHOLE 10 5/8 NPS | BOREHOLE 10 5/8 NPS | CLASS_OF_INANIMATE_PHYSICAL_OBJECT | u20683 | 2005.02.09 14:41:12.000 |  | Recorded |  | A borehole with a diameter of 10 5/8 inches. | [6 empty] | The diameter is determined by the drillbit size used to form it.
UPDATED | RDS171449515110 | WELLBORE 9 7/8 NS | WELLBORE 9 7/8 NPS | CLASS_OF_FEATURE | mvsen | 2011.03.31 08:51:53.000 |  | Recorded |  | A 'wellbore' with an expected diameter of 9 7/8 inches. | [10 empty] | mvsen | RDS
UPDATED | RDS17144951598 | WELLBORE 8 3/8 NS | WELLBORE 8 3/8 NPS | CLASS_OF_FEATURE | mvsen | 2011.03.31 08:51:53.000 |  | Recorded |  | A 'wellbore' with an expected diameter of 8 3/8 inches. | [10 empty] | mvsen | RDS
UPDATED | RDS17144951586 | WELLBORE 8 3/4 NS | WELLBORE 8 3/4 NPS | CLASS_OF_FEATURE | mvsen | 2011.03.31 08:51:53.000 |  | Recorded |  | A 'wellbore' with an expected diameter of 8 3/4 inches. | [10 empty] | mvsen | RDS
UPDATED | RDS17144951574 | WELLBORE 8 1/2 NS | WELLBORE 8 1/2 NPS | CLASS_OF_FEATURE | mvsen | 2011.03.31 08:51:53.000 |  | Recorded |  | A 'wellbore' with an expected diameter of 8 1/2 inches. | [10 empty] | mvsen | RDS
UPDATED | RDS17144951562 | WELLBORE 7 7/8 NS | WELLBORE 7 7/8 NPS | CLASS_OF_FEATURE | mvsen | 2011.03.31 08:51:53.000 |  | Recorded |  | A 'wellbore' with an expected diameter of 7 7/8 inches. | [10 empty] | mvsen | RDS
UPDATED | RDS17144951550 | WELLBORE 6 NS | WELLBORE 6 NPS | CLASS_OF_FEATURE | mvsen | 2011.03.31 08:51:53.000 |  | Recorded |  | A 'wellbore' with an expected diameter of 6 inches. | [10 empty] | mvsen | RDS
UPDATED | RDS17144951538 | WELLBORE 6 3/4 NS | WELLBORE 6 3/4 NPS | CLASS_OF_FEATURE | mvsen | 2011.03.31 08:51:53.000 |  | Recorded |  | A 'wellbore' with an expected diameter of 6 3/4 inches. | [10 empty] | mvsen | RDS
UPDATED | RDS17144951526 | WELLBORE 6 1/8 NS | WELLBORE 6 1/8 NPS | CLASS_OF_FEATURE | mvsen | 2011.03.31 08:51:53.000 |  | Recorded |  | A 'wellbore' with an expected diameter of 6 1/8 inches. | [10 empty] | mvsen | RDS
UPDATED | RDS17144951514 | WELLBORE 6 1/4 NS | WELLBORE 6 1/4 NPS | CLASS_OF_FEATURE | mvsen | 2011.03.31 08:51:53.000 |  | Recorded |  | A 'wellbore' with an expected diameter of 6 1/4 inches. | [10 empty] | mvsen | RDS
UPDATED | RDS1714495152 | WELLBORE 6 1/2 NS | WELLBORE 6 1/2 NPS | CLASS_OF_FEATURE | mvsen | 2011.03.31 08:51:53.000 |  | Recorded |  | A 'wellbore' with an expected diameter of 6 1/2 inches. | [10 empty] | mvsen | RDS
UPDATED | RDS171449514157 | WELLBORE 5 7/8 NS | WELLBORE 5 7/8 NPS | CLASS_OF_FEATURE | mvsen | 2011.03.31 08:51:53.000 |  | Recorded |  | A 'wellbore' with an expected diameter of 5 7/8 inches. | [10 empty] | mvsen | RDS
UPDATED | RDS171449514145 | WELLBORE 5 5/8 NS | WELLBORE 5 5/8 NPS | CLASS_OF_FEATURE | mvsen | 2011.03.31 08:51:53.000 |  | Recorded |  | A 'wellbore' with an expected diameter of 5 5/8 inches. | [10 empty] | mvsen | RDS
UPDATED | RDS171449514133 | WELLBORE 5 3/4 NS | WELLBORE 5 3/4 NPS | CLASS_OF_FEATURE | mvsen | 2011.03.31 08:51:53.000 |  | Recorded |  | A 'wellbore' with an expected diameter of 5 3/4 inches. | [10 empty] | mvsen | RDS
UPDATED | RDS171449514121 | WELLBORE 5 1/4 NS | WELLBORE 5 1/4 NPS | CLASS_OF_FEATURE | mvsen | 2011.03.31 08:51:53.000 |  | Recorded |  | A 'wellbore' with an expected diameter of 5 1/4 inches. | [10 empty] | mvsen | RDS
UPDATED | RDS171449514109 | WELLBORE 4 NS | WELLBORE 4 NPS | CLASS_OF_FEATURE | mvsen | 2011.03.31 08:51:53.000 |  | Recorded |  | A 'wellbore' with an expected diameter of 4 inches. | [10 empty] | mvsen | RDS
UPDATED | RDS17144951497 | WELLBORE 4 7/8 NS | WELLBORE 4 7/8 NPS | CLASS_OF_FEATURE | mvsen | 2011.03.31 08:51:53.000 |  | Recorded |  | A 'wellbore' with an expected diameter of 4 7/8 inches. | [10 empty] | mvsen | RDS
UPDATED | RDS17144951485 | WELLBORE 4 3/4 NS | WELLBORE 4 3/4 NPS | CLASS_OF_FEATURE | mvsen | 2011.03.31 08:51:53.000 |  | Recorded |  | A 'wellbore' with an expected diameter of 4 3/4 inches. | [10 empty] | mvsen | RDS
UPDATED | RDS17144951473 | WELLBORE 4 1/8 NS | WELLBORE 4 1/8 NPS | CLASS_OF_FEATURE | mvsen | 2011.03.31 08:51:53.000 |  | Recorded |  | A 'wellbore' with an expected diameter of 4 1/8 inches. | [10 empty] | mvsen | RDS
UPDATED | RDS17144951461 | WELLBORE 4 1/2 NS | WELLBORE 4 1/2 NPS | CLASS_OF_FEATURE | mvsen | 2011.03.31 08:51:53.000 |  | Recorded |  | A 'wellbore' with an expected diameter of 4 1/2 inches. | [10 empty] | mvsen | RDS
UPDATED | RDS17144951449 | WELLBORE 36 NS | WELLBORE 36 NPS | CLASS_OF_FEATURE | mvsen | 2011.03.31 08:51:53.000 |  | Recorded |  | A 'wellbore' with an expected diameter of 36 inches. | [10 empty] | mvsen | RDS
UPDATED | RDS17144951437 | WELLBORE 30 NS | WELLBORE 30 NPS | CLASS_OF_FEATURE | mvsen | 2011.03.31 08:51:53.000 |  | Recorded |  | A 'wellbore' with an expected diameter of 30 inches. | [10 empty] | mvsen | RDS
UPDATED | RDS17144951425 | WELLBORE 3 NS | WELLBORE 3 NPS | CLASS_OF_FEATURE | mvsen | 2011.03.31 08:51:53.000 |  | Recorded |  | A 'wellbore' with an expected diameter of 3 inches. | [10 empty] | mvsen | RDS
UPDATED | RDS17144951413 | WELLBORE 3 1/2 NS | WELLBORE 3 1/2 NPS | CLASS_OF_FEATURE | mvsen | 2011.03.31 08:51:53.000 |  | Recorded |  | A 'wellbore' with an expected diameter of 3 1/2 inches. | [10 empty] | mvsen | RDS
UPDATED | RDS1714495141 | WELLBORE 26 NS | WELLBORE 26 NPS | CLASS_OF_FEATURE | mvsen | 2011.03.31 08:51:53.000 |  | Recorded |  | A 'wellbore' with an expected diameter of 26 inches. | [10 empty] | mvsen | RDS
UPDATED | RDS171449513169 | WELLBORE 24 NS | WELLBORE 24 NPS | CLASS_OF_FEATURE | mvsen | 2011.03.31 08:51:53.000 |  | Recorded |  | A 'wellbore' with an expected diameter of 24 inches. | [10 empty] | mvsen | RDS
UPDATED | RDS171449513157 | WELLBORE 23 NS | WELLBORE 23 NPS | CLASS_OF_FEATURE | mvsen | 2011.03.31 08:51:53.000 |  | Recorded |  | A 'wellbore' with an expected diameter of 23 inches. | [10 empty] | mvsen | RDS
UPDATED | RDS171449513145 | WELLBORE 22 NS | WELLBORE 22 NPS | CLASS_OF_FEATURE | mvsen | 2011.03.31 08:51:53.000 |  | Recorded |  | A 'wellbore' with an expected diameter of 22 inches. | [10 empty] | mvsen | RDS
UPDATED | RDS171449513133 | WELLBORE 20 NS | WELLBORE 20 NPS | CLASS_OF_FEATURE | mvsen | 2011.03.31 08:51:53.000 |  | Recorded |  | A 'wellbore' with an expected diameter of 20 inches. | [10 empty] | mvsen | RDS
UPDATED | RDS171449513121 | WELLBORE 17 NS | WELLBORE 17 NPS | CLASS_OF_FEATURE | mvsen | 2011.03.31 08:51:53.000 |  | Recorded |  | A 'wellbore' with an expected diameter of 17 inches. | [10 empty] | mvsen | RDS
UPDATED | RDS171449513109 | WELLBORE 17 1/2 NS | WELLBORE 17 1/2 NPS | CLASS_OF_FEATURE | mvsen | 2011.03.31 08:51:53.000 |  | Recorded |  | A 'wellbore' with an expected diameter of 17 1/2 inches. | [10 empty] | mvsen | RDS
UPDATED | RDS17144951397 | WELLBORE 16 NS | WELLBORE 16 NPS | CLASS_OF_FEATURE | mvsen | 2011.03.31 08:51:53.000 |  | Recorded |  | A 'wellbore' with an expected diameter of 16 inches. | [10 empty] | mvsen | RDS
UPDATED | RDS17144951385 | WELLBORE 15 1/2 NS | WELLBORE 15 1/2 NPS | CLASS_OF_FEATURE | mvsen | 2011.03.31 08:51:53.000 |  | Recorded |  | A 'wellbore' with an expected diameter of 15 1/2 inches. | [10 empty] | mvsen | RDS
UPDATED | RDS17144951373 | WELLBORE 14 3/4 NS | WELLBORE 14 3/4 NPS | CLASS_OF_FEATURE | mvsen | 2011.03.31 08:51:53.000 |  | Recorded |  | A 'wellbore' with an expected diameter of 14 3/4 inches. | [10 empty] | mvsen | RDS
UPDATED | RDS17144951361 | WELLBORE 13 3/4 NS | WELLBORE 13 3/4 NPS | CLASS_OF_FEATURE | mvsen | 2011.03.31 08:51:53.000 |  | Recorded |  | A 'wellbore' with an expected diameter of 13 3/4 inches. | [10 empty] | mvsen | RDS
UPDATED | RDS17144951349 | WELLBORE 13 1/2 NS | WELLBORE 13 1/2 NPS | CLASS_OF_FEATURE | mvsen | 2011.03.31 08:51:53.000 |  | Recorded |  | A 'wellbore' with an expected diameter of 13 1/2 inches. | [10 empty] | mvsen | RDS
UPDATED | RDS17144951337 | WELLBORE 12 NS | WELLBORE 12 NPS | CLASS_OF_FEATURE | mvsen | 2011.03.31 08:51:53.000 |  | Recorded |  | A 'wellbore' with an expected diameter of 12 inches. | [10 empty] | mvsen | RDS
UPDATED | RDS17144951325 | WELLBORE 12 1/4 NS | WELLBORE 12 1/4 NPS | CLASS_OF_FEATURE | mvsen | 2011.03.31 08:51:53.000 |  | Recorded |  | A 'wellbore' with an expected diameter of 12 1/4 inches. | [10 empty] | mvsen | RDS
UPDATED | RDS17144951313 | WELLBORE 11 NS | WELLBORE 11 NPS | CLASS_OF_FEATURE | mvsen | 2011.03.31 08:51:53.000 |  | Recorded |  | A 'wellbore' with an expected diameter of 11 inches. | [10 empty] | mvsen | RDS
UPDATED | RDS1714495131 | WELLBORE 10 5/8 NS | WELLBORE 10 5/8 NPS | CLASS_OF_FEATURE | mvsen | 2011.03.31 08:51:53.000 |  | Recorded |  | A 'wellbore' with an expected diameter of 10 5/8 inches. | [10 empty] | mvsen | RDS
UPDATED | RDS7036705 | API 5CT - GRADE C90 TYPE 1 COMPOUND | API 5CT - GRADE C90 TYPE 1 | CLASS_OF_COMPOUND | u20645 | 1999.12.20 15:22:19.000 |  | Recorded |  | A 'carbon steel' that conforms to the API Specification 5CT and the requirements for Grade C90 Type 1 in Group 2. | [6 empty] | The requirements for welded and seamless steel are equivalent. Quenched and tempering is mandatory for this grade. | The steel may be heat treated either quenched and tempered, subcritical stress-relieved, or subcritical age hardened.
UPDATED | RDS7036750 | API 5CT - GRADE C90 TYPE 2 COMPOUND | API 5CT - GRADE C90 TYPE 2 | CLASS_OF_COMPOUND | u20645 | 1999.12.20 15:22:39.000 |  | Recorded |  | A 'carbon steel' that conforms to the API Specification 5CT and the requirements for Grade C90 Type 2 in Group 2. | [6 empty] | The requirements for welded and seamless steel are equivalent. Quenched and tempering is mandatory for this grade. | The steel may be heat treated either quenched and tempered, subcritical stress-relieved, or subcritical age hardened.
UPDATED | RDS7036795 | API 5CT - GRADE C95 COMPOUND | API 5CT - GRADE C95 | CLASS_OF_COMPOUND | u20645 | 1999.12.20 15:23:06.000 |  | Recorded |  | A 'carbon steel' that conforms to the API Specification 5CT and the requirements for Grade C95 in Group 2. | [6 empty] | The requirements for welded and seamless steel are equivalent. Quenched and tempering is mandatory for this grade. | The steel may be heat treated either quenched and tempered, subcritical stress-relieved, or subcritical age hardened.
UPDATED | RDS7036322 | API 5CT - GRADE H40 COMPOUND | API 5CT - GRADE H40 | CLASS_OF_COMPOUND | u20645 | 1999.12.20 15:08:13.000 |  | Recorded |  | A 'carbon steel' that conforms to the API Specification 5CT and the requirements for Grade H40 and Group I. | [6 empty] | The requirements for welded and seamless steel are equivalent. Quenched and tempering is optional for this grade. | The steel may be heat treated either normalized or normalized and tempered, subcritical stress-relieved, or subcritical age hardened.
UPDATED | RDS7036367 | API 5CT - GRADE J55 COMPOUND | API 5CT - GRADE J55 | CLASS_OF_COMPOUND | u20645 | 1999.12.20 15:08:46.000 |  | Recorded |  | A 'carbon steel' that conforms to the API Specification 5CT and the requirements for Grade J55 and Group I. | [6 empty] | The requirements for welded and seamless steel are equivalent. Quenched and tempering is optional for this grade. | The steel may be heat treated either normalized or normalized and tempered, subcritical stress-relieved, or subcritical age hardened.
UPDATED | RDS7036412 | API 5CT - GRADE K55 COMPOUND | API 5CT - GRADE K55 | CLASS_OF_COMPOUND | u20645 | 1999.12.20 15:09:10.000 |  | Recorded |  | A 'carbon steel' that conforms to the API Specification 5CT and the requirements for Grade K55 and Group I. | [6 empty] | The requirements for welded and seamless steel are equivalent. Quenched and tempering is optional for this grade. | The steel may be heat treated either normalized or normalized and tempered, subcritical stress-relieved, or subcritical age hardened.
UPDATED | RDS7036570 | API 5CT - GRADE L80 TYPE 1 COMPOUND | API 5CT - GRADE L80 TYPE 1 | CLASS_OF_COMPOUND | u20645 | 1999.12.20 15:19:55.000 |  | Recorded |  | A 'carbon steel' that conforms to the API Specification 5CT and the requirements for Grade L80 Type 1 in Group 2. | [6 empty] | The requirements for welded and seamless steel are equivalent. Quenched and tempering is mandatory for this grade. | The steel may be heat treated either quenched and tempered, subcritical stress-relieved, or subcritical age hardened.
UPDATED | RDS7036660 | API 5CT - GRADE L80 TYPE 13CR COMPOUND | API 5CT - GRADE L80 TYPE 13CR | CLASS_OF_COMPOUND | u20645 | 1999.12.20 15:21:30.000 |  | Recorded |  | A 'carbon steel' that conforms to the API Specification 5CT and the requirements for Grade L80 Type 13Cr in Group 2. | [6 empty] | The requirements for welded and seamless steel are equivalent. Quenched and tempering is mandatory for this grade. It contains 12 - 14 per cent Chromium | The steel may be heat treated either quenched and tempered, subcritical stress-relieved, or subcritical age hardened.
UPDATED | RDS7036615 | API 5CT - GRADE L80 TYPE 9CR COMPOUND | API 5CT - GRADE L80 TYPE 9CR | CLASS_OF_COMPOUND | u20645 | 1999.12.20 15:20:57.000 |  | Recorded |  | A 'carbon steel' that conforms to the API Specification 5CT and the requirements for Grade L80 Type 9Cr in Group 2. | [6 empty] | The requirements for welded and seamless steel are equivalent. Quenched and tempering is mandatory for this grade. It contains 8 - 10 per cent Chromium | The steel may be heat treated either quenched and tempered, subcritical stress-relieved, or subcritical age hardened.
INSERTED |  | API 5CT - GRADE M65 COMPOUND |  | CLASS_OF_COMPOUND |  |  |  | Recorded |  | A 'carbon steel' that conforms to the API Specification 5CT and the requirements for Grade M65 | [6 empty] | The requirements for welded and seamless steel are equivalent. Quenched and tempering is optional for this grade. | The steel may be heat treated either normalized or normalized and tempered, subcritical stress-relieved, or subcritical age hardened.
UPDATED | RDS7036457 | API 5CT - GRADE N80 TYPE 1 COMPOUND | API 5CT - GRADE N80 | CLASS_OF_COMPOUND | u20645 | 1999.12.20 15:09:39.000 |  | Recorded |  | A 'carbon steel' that conforms to the API Specification 5CT and the requirements for Grade N80 and Group 1. | [6 empty] | The requirements for welded and seamless steel are equivalent. Quenched and tempering is optional for this grade. | The steel may be heat treated either normalized or normalized and tempered, subcritical stress-relieved, or subcritical age hardened.
INSERTED |  | API 5CT - GRADE N80 TYPE Q COMPOUND |  | CLASS_OF_COMPOUND |  |  |  | Recorded |  | A 'carbon steel' that conforms to the API Specification 5CT and the requirements for Grade N80 and Group Q. | [6 empty] | The requirements for welded and seamless steel are equivalent. Quenched and tempering is optional for this grade. | The steel may be heat treated either normalized or normalized and tempered, subcritical stress-relieved, or subcritical age hardened.
UPDATED | RDS7036930 | API 5CT - GRADE P110 COMPOUND | API 5CT - GRADE P110 | CLASS_OF_COMPOUND | u20645 | 1999.12.20 15:30:18.000 |  | Recorded |  | A 'carbon steel' that conforms to the API Specification 5CT and the requirements for Grade P110 in Group 3. | [6 empty] | The requirements for welded and seamless steel are equivalent. Quenched and tempering is mandatory for this grade.Special requirements unique to electric welded P110 casing are specified in SR11 | The steel may be heat treated either quenched and tempered, subcritical stress-relieved, or subcritical age hardened.
UPDATED | RDS7036975 | API 5CT - GRADE Q125 TYPE 1 COMPOUND | API 5CT - GRADE Q125 TYPE 1 | CLASS_OF_COMPOUND | u20645 | 1999.12.20 15:29:43.000 |  | Recorded |  | A 'carbon steel' that conforms to the API Specification 5CT and the requirements for Grade Q125 Type 1 in Group 3. | [6 empty] | The requirements for welded and seamless steel are equivalent. Quenched and tempering is mandatory for this grade. Special requirements unique to electric welded Q125 casing are specified in SR11 | The steel may be heat treated either quenched and tempered, subcritical stress-relieved, or subcritical age hardened.
UPDATED | RDS7037020 | API 5CT - GRADE Q125 TYPE 2 COMPOUND | API 5CT - GRADE Q125 TYPE 2 | CLASS_OF_COMPOUND | u20645 | 1999.12.20 15:26:30.000 |  | Recorded |  | A 'carbon steel' that conforms to the API Specification 5CT and the requirements for Grade Q125 Type 2 in Group 3. | [6 empty] | The requirements for welded and seamless steel are equivalent. Quenched and tempering is mandatory for this grade.Special requirements unique to electric welded Q125 casing are specified in SR11 | The steel may be heat treated either quenched and tempered, subcritical stress-relieved, or subcritical age hardened.
UPDATED | RDS7037065 | API 5CT - GRADE Q125 TYPE 3 COMPOUND | API 5CT - GRADE Q125 TYPE 3 | CLASS_OF_COMPOUND | u20645 | 1999.12.20 15:26:49.000 |  | Recorded |  | A 'carbon steel' that conforms to the API Specification 5CT and the requirements for Grade Q125 Type 3 in Group 3. | [6 empty] | The requirements for welded and seamless steel are equivalent. Quenched and tempering is mandatory for this grade.Special requirements unique to electric welded Q125 casing are specified in SR11 | The steel may be heat treated either quenched and tempered, subcritical stress-relieved, or subcritical age hardened.
UPDATED | RDS7037110 | API 5CT - GRADE Q125 TYPE 4 COMPOUND | API 5CT - GRADE Q125 TYPE 4 | CLASS_OF_COMPOUND | u20645 | 1999.12.20 15:27:10.000 |  | Recorded |  | A 'carbon steel' that conforms to the API Specification 5CT and the requirements for Grade Q125 Type 4 in Group 3. | [6 empty] | The requirements for welded and seamless steel are equivalent. Quenched and tempering is mandatory for this grade.Special requirements unique to electric welded Q125 casing are specified in SR11 | The steel may be heat treated either quenched and tempered, subcritical stress-relieved, or subcritical age hardened.
UPDATED | RDS7036840 | API 5CT - GRADE T95 TYPE 1 COMPOUND | API 5CT - GRADE T95 TYPE 1 | CLASS_OF_COMPOUND | u20645 | 1999.12.20 15:23:39.000 |  | Recorded |  | A 'carbon steel' that conforms to the API Specification 5CT and the requirements for Grade T95 Type 1 in Group 2. | [6 empty] | The requirements for welded and seamless steel are equivalent. Quenched and tempering is mandatory for this grade. | The steel may be heat treated either quenched and tempered, subcritical stress-relieved, or subcritical age hardened.
UPDATED | RDS7036885 | API 5CT - GRADE T95 TYPE 2 COMPOUND | API 5CT - GRADE T95 TYPE 2 | CLASS_OF_COMPOUND | u20645 | 1999.12.20 15:23:59.000 |  | Recorded |  | A 'carbon steel' that conforms to the API Specification 5CT and the requirements for Grade T95 Type 2 in Group 2. | [6 empty] | The requirements for welded and seamless steel are equivalent. Quenched and tempering is mandatory for this grade. | The steel may be heat treated either quenched and tempered, subcritical stress-relieved, or subcritical age hardened.
INSERTED |  | API 5CT - GRADE C90 TYPE 1 OBJECT |  | CLASS_OF_INANIMATE_PHYSICAL_OBJECT |  |  |  | Recorded |  | A 'carbon steel object' that conforms to the API Specification 5CT and the requirements for Grade C90 Type 1 in Group 2. | [6 empty] | The requirements for welded and seamless steel are equivalent. Quenched and tempering is mandatory for this grade.
INSERTED |  | API 5CT - GRADE C90 TYPE 2 OBJECT |  | CLASS_OF_INANIMATE_PHYSICAL_OBJECT |  |  |  | Recorded |  | A 'carbon steel object' that conforms to the API Specification 5CT and the requirements for Grade C90 Type 2 in Group 2. | [6 empty] | The requirements for welded and seamless steel are equivalent. Quenched and tempering is mandatory for this grade.
INSERTED |  | API 5CT - GRADE C95 OBJECT |  | CLASS_OF_INANIMATE_PHYSICAL_OBJECT |  |  |  | Recorded |  | A 'carbon steel object' that conforms to the API Specification 5CT and the requirements for Grade C95 in Group 2. | [6 empty] | The requirements for welded and seamless steel are equivalent. Quenched and tempering is mandatory for this grade.
INSERTED |  | API 5CT - GRADE H40 OBJECT |  | CLASS_OF_INANIMATE_PHYSICAL_OBJECT |  |  |  | Recorded |  | A 'carbon steel object' that conforms to the API Specification 5CT and the requirements for Grade H40 and Group I. | [6 empty] | The requirements for welded and seamless steel are equivalent. Quenched and tempering is optional for this grade.
INSERTED |  | API 5CT - GRADE J55 OBJECT |  | CLASS_OF_INANIMATE_PHYSICAL_OBJECT |  |  |  | Recorded |  | A 'carbon steel object' that conforms to the API Specification 5CT and the requirements for Grade J55 and Group I. | [6 empty] | The requirements for welded and seamless steel are equivalent. Quenched and tempering is optional for this grade.
INSERTED |  | API 5CT - GRADE K55 OBJECT |  | CLASS_OF_INANIMATE_PHYSICAL_OBJECT |  |  |  | Recorded |  | A 'carbon steel object' that conforms to the API Specification 5CT and the requirements for Grade K55 and Group I. | [6 empty] | The requirements for welded and seamless steel are equivalent. Quenched and tempering is optional for this grade.
INSERTED |  | API 5CT - GRADE L80 TYPE 1 OBJECT |  | CLASS_OF_INANIMATE_PHYSICAL_OBJECT |  |  |  | Recorded |  | A 'carbon steel object' that conforms to the API Specification 5CT and the requirements for Grade L80 Type 1 in Group 2. | [6 empty] | The requirements for welded and seamless steel are equivalent. Quenched and tempering is mandatory for this grade.
INSERTED |  | API 5CT - GRADE L80 TYPE 13CR OBJECT |  | CLASS_OF_INANIMATE_PHYSICAL_OBJECT |  |  |  | Recorded |  | A 'carbon steel object' that conforms to the API Specification 5CT and the requirements for Grade L80 Type 13Cr in Group 2. | [6 empty] | The requirements for welded and seamless steel are equivalent. Quenched and tempering is mandatory for this grade. It contains 12 - 14 per cent Chromium
INSERTED |  | API 5CT - GRADE L80 TYPE 9CR OBJECT |  | CLASS_OF_INANIMATE_PHYSICAL_OBJECT |  |  |  | Recorded |  | A 'carbon steel object' that conforms to the API Specification 5CT and the requirements for Grade L80 Type 9Cr in Group 2. | [6 empty] | The requirements for welded and seamless steel are equivalent. Quenched and tempering is mandatory for this grade. It contains 8 - 10 per cent Chromium
INSERTED |  | API 5CT - GRADE M65 OBJECT |  | CLASS_OF_INANIMATE_PHYSICAL_OBJECT |  |  |  | Recorded |  | A 'carbon steel object' that conforms to the API Specification 5CT and the requirements for Grade M65 | [6 empty] | The requirements for welded and seamless steel are equivalent. Quenched and tempering is optional for this grade. | The steel may be heat treated either normalized or normalized and tempered, subcritical stress-relieved, or subcritical age hardened.
INSERTED |  | API 5CT - GRADE N80 TYPE 1 OBJECT |  | CLASS_OF_INANIMATE_PHYSICAL_OBJECT |  |  |  | Recorded |  | A 'carbon steel object' that conforms to the API Specification 5CT and the requirements for Grade N80 and Group 1. | [6 empty] | The requirements for welded and seamless steel are equivalent. Quenched and tempering is optional for this grade.
INSERTED |  | API 5CT - GRADE N80 TYPE Q OBJECT |  | CLASS_OF_INANIMATE_PHYSICAL_OBJECT |  |  |  | Recorded |  | A 'carbon steel object' that conforms to the API Specification 5CT and the requirements for Grade N80 and Group Q. | [6 empty] | The requirements for welded and seamless steel are equivalent. Quenched and tempering is optional for this grade. | The steel may be heat treated either normalized or normalized and tempered, subcritical stress-relieved, or subcritical age hardened.
INSERTED |  | API 5CT - GRADE P110 OBJECT |  | CLASS_OF_INANIMATE_PHYSICAL_OBJECT |  |  |  | Recorded |  | A 'carbon steel object' that conforms to the API Specification 5CT and the requirements for Grade P110 in Group 3. | [6 empty] | The requirements for welded and seamless steel are equivalent. Quenched and tempering is mandatory for this grade.Special requirements unique to electric welded P110 casing are specified in SR11
INSERTED |  | API 5CT - GRADE Q125 TYPE 1 OBJECT |  | CLASS_OF_INANIMATE_PHYSICAL_OBJECT |  |  |  | Recorded |  | A 'carbon steel object' that conforms to the API Specification 5CT and the requirements for Grade Q125 Type 1 in Group 3. | [6 empty] | The requirements for welded and seamless steel are equivalent. Quenched and tempering is mandatory for this grade. Special requirements unique to electric welded Q125 casing are specified in SR11
INSERTED |  | API 5CT - GRADE Q125 TYPE 2 OBJECT |  | CLASS_OF_INANIMATE_PHYSICAL_OBJECT |  |  |  | Recorded |  | A 'carbon steel object' that conforms to the API Specification 5CT and the requirements for Grade Q125 Type 2 in Group 3. | [6 empty] | The requirements for welded and seamless steel are equivalent. Quenched and tempering is mandatory for this grade.Special requirements unique to electric welded Q125 casing are specified in SR11
INSERTED |  | API 5CT - GRADE Q125 TYPE 3 OBJECT |  | CLASS_OF_INANIMATE_PHYSICAL_OBJECT |  |  |  | Recorded |  | A 'carbon steel object' that conforms to the API Specification 5CT and the requirements for Grade Q125 Type 3 in Group 3. | [6 empty] | The requirements for welded and seamless steel are equivalent. Quenched and tempering is mandatory for this grade.Special requirements unique to electric welded Q125 casing are specified in SR11
INSERTED |  | API 5CT - GRADE Q125 TYPE 4 OBJECT |  | CLASS_OF_INANIMATE_PHYSICAL_OBJECT |  |  |  | Recorded |  | A 'carbon steel object' that conforms to the API Specification 5CT and the requirements for Grade Q125 Type 4 in Group 3. | [6 empty] | The requirements for welded and seamless steel are equivalent. Quenched and tempering is mandatory for this grade.Special requirements unique to electric welded Q125 casing are specified in SR11
INSERTED |  | API 5CT - GRADE T95 TYPE 1 OBJECT |  | CLASS_OF_INANIMATE_PHYSICAL_OBJECT |  |  |  | Recorded |  | A 'carbon steel object' that conforms to the API Specification 5CT and the requirements for Grade T95 Type 1 in Group 2. | [6 empty] | The requirements for welded and seamless steel are equivalent. Quenched and tempering is mandatory for this grade.
INSERTED |  | API 5CT - GRADE T95 TYPE 2 OBJECT |  | CLASS_OF_INANIMATE_PHYSICAL_OBJECT |  |  |  | Recorded |  | A 'carbon steel object' that conforms to the API Specification 5CT and the requirements for Grade T95 Type 2 in Group 2. | [6 empty] | The requirements for welded and seamless steel are equivalent. Quenched and tempering is mandatory for this grade.
UPDATED | RDS16449363 | WELL CASING ASSEMBLY NPS 10 3/4 | WELL CASING ASSEMBLY 10 3/4 NPS | CLASS_OF_INANIMATE_PHYSICAL_OBJECT | u20645 | 2005.03.02 13:26:30.000 |  | Recorded |  | A 'well casing assembly' using a 'well casing string NPS 10 3/4'
UPDATED | RDS16449318 | WELL CASING ASSEMBLY NPS 10 | WELL CASING ASSEMBLY 10 NPS | CLASS_OF_INANIMATE_PHYSICAL_OBJECT | u20645 | 2005.03.02 13:32:49.000 |  | Recorded |  | A 'well casing assembly' with a 'well casing string NPS 10'
UPDATED | RDS16449408 | WELL CASING ASSEMBLY NPS 11 3/4 | WELL CASING ASSEMBLY NPS 11 3/4 INS | CLASS_OF_INANIMATE_PHYSICAL_OBJECT | u20645 | 2005.03.02 13:34:54.000 |  | Recorded |  | A 'well casing assembly' with a 'well casing string NPS 11 3/4'
UPDATED | RDS16449453 | WELL CASING ASSEMBLY NPS 11 7/8 | WELL CASING ASSEMBLY NPS 11 7/8 INS | CLASS_OF_INANIMATE_PHYSICAL_OBJECT | u20645 | 2005.03.02 13:36:36.000 |  | Recorded |  | A 'well casing assembly' with a 'well casing string NPS 11 7/8'
UPDATED | RDS16449093 | WELL CASING ASSEMBLY NPS 12 1/16 | WELL CASING ASSEMBLY NPS 12 1/16 INS | CLASS_OF_INANIMATE_PHYSICAL_OBJECT | u20645 | 2005.03.02 13:38:43.000 |  | Recorded |  | A 'well casing assembly' with a 'well casing string NPS 12 1/16'
UPDATED | RDS16448778 | WELL CASING ASSEMBLY NPS 12 3/4 | WELL CASING ASSEMBLY NPS 12 3/4 INS | CLASS_OF_INANIMATE_PHYSICAL_OBJECT | u20645 | 2005.03.02 13:40:04.000 |  | Recorded |  | A 'well casing assembly' with a 'well casing string NPS 12 3/4'
UPDATED | RDS16448823 | WELL CASING ASSEMBLY NPS 12 7/8 | WELL CASING ASSEMBLY NPS 12 7/8 INS | CLASS_OF_INANIMATE_PHYSICAL_OBJECT | u20645 | 2005.03.02 13:41:59.000 |  | Recorded |  | A 'well casing assembly' with a 'well casing string NPS 12 7/8'
UPDATED | RDS16449543 | WELL CASING ASSEMBLY NPS 12 | WELL CASING ASSEMBLY NPS 12 INS | CLASS_OF_INANIMATE_PHYSICAL_OBJECT | u20645 | 2005.03.02 13:43:35.000 |  | Recorded |  | A 'well casing assembly' with a 'well casing string NPS 12'
UPDATED | RDS16448913 | WELL CASING ASSEMBLY NPS 13 1/2 | WELL CASING ASSEMBLY NPS 13 1/2 INS | CLASS_OF_INANIMATE_PHYSICAL_OBJECT | u20645 | 2005.03.02 13:44:57.000 |  | Recorded |  | A 'well casing assembly' with a 'well casing string NPS 13 1/2'
UPDATED | RDS16448868 | WELL CASING ASSEMBLY NPS 13 3/8 | WELL CASING ASSEMBLY NPS 13 3/8 INS | CLASS_OF_INANIMATE_PHYSICAL_OBJECT | u20645 | 2005.03.02 13:46:53.000 |  | Recorded |  | A 'well casing assembly' with a 'well casing string NPS 13 3/8'
UPDATED | RDS16448958 | WELL CASING ASSEMBLY NPS 13 5/8 | WELL CASING ASSEMBLY NPS 13 5/8 INS | CLASS_OF_INANIMATE_PHYSICAL_OBJECT | u20645 | 2005.03.02 13:54:29.000 |  | Recorded |  | A 'well casing assembly' with a 'well casing string NPS 13 5/8'
UPDATED | RDS16449003 | WELL CASING ASSEMBLY NPS 14 | WELL CASING ASSEMBLY NPS 14 INS | CLASS_OF_INANIMATE_PHYSICAL_OBJECT | u20645 | 2005.03.02 13:55:49.000 |  | Recorded |  | A 'well casing assembly' with a 'well casing string NPS 14'
UPDATED | RDS16449048 | WELL CASING ASSEMBLY NPS 15 | WELL CASING ASSEMBLY NPS 15 INS | CLASS_OF_INANIMATE_PHYSICAL_OBJECT | u20645 | 2005.03.02 13:57:12.000 |  | Recorded |  | A 'well casing assembly' with a 'well casing string NPS 15'
UPDATED | RDS16448598 | WELL CASING ASSEMBLY NPS 16 1/8 | WELL CASING ASSEMBLY NPS 16 1/8 INS | CLASS_OF_INANIMATE_PHYSICAL_OBJECT | u20645 | 2005.03.02 13:58:26.000 |  | Recorded |  | A 'well casing assembly' with a 'well casing string NPS 16 1/8'
UPDATED | RDS16449138 | WELL CASING ASSEMBLY NPS 16 | WELL CASING ASSEMBLY NPS 16 INS | CLASS_OF_INANIMATE_PHYSICAL_OBJECT | u20645 | 2005.03.02 13:59:50.000 |  | Recorded |  | A 'well casing assembly' with a 'well casing string NPS 16'
UPDATED | RDS16448373 | WELL CASING ASSEMBLY NPS 18 13/16 | WELL CASING ASSEMBLY NPS 18 13/16 INS | CLASS_OF_INANIMATE_PHYSICAL_OBJECT | u20645 | 2005.03.02 14:01:10.000 |  | Recorded |  | A 'well casing assembly' with a 'well casing string NPS 18 13/16'
UPDATED | RDS16448328 | WELL CASING ASSEMBLY NPS 18 5/8 | WELL CASING ASSEMBLY NPS 18 5/8 INS | CLASS_OF_INANIMATE_PHYSICAL_OBJECT | u20645 | 2005.03.02 14:02:19.000 |  | Recorded |  | A 'well casing assembly' with a 'well casing string NPS 18 5/8'
UPDATED | RDS16450173 | WELL CASING ASSEMBLY NPS 2 3/8 | WELL CASING ASSEMBLY NPS 2 3/8 INS | CLASS_OF_INANIMATE_PHYSICAL_OBJECT | u20645 | 2005.03.02 14:03:37.000 |  | Recorded |  | A 'well casing assembly' with a 'well casing string NPS 2 3/8'
UPDATED | RDS16450218 | WELL CASING ASSEMBLY NPS 2 7/8 | WELL CASING ASSEMBLY NPS 2 7/8 INS | CLASS_OF_INANIMATE_PHYSICAL_OBJECT | u20645 | 2005.03.02 14:04:42.000 |  | Recorded |  | A 'well casing assembly' with a 'well casing string NPS 2 7/8'
UPDATED | RDS16448418 | WELL CASING ASSEMBLY NPS 20 | WELL CASING ASSEMBLY NPS 20 INS | CLASS_OF_INANIMATE_PHYSICAL_OBJECT | u20645 | 2005.03.02 14:06:14.000 |  | Recorded |  | A 'well casing assembly' with a 'well casing string NPS 20'
UPDATED | RDS16448508 | WELL CASING ASSEMBLY NPS 24 1/2 | WELL CASING ASSEMBLY NPS 24 1/2 INS | CLASS_OF_INANIMATE_PHYSICAL_OBJECT | u20645 | 2005.03.02 14:18:32.000 |  | Recorded |  | A 'well casing assembly' with a 'well casing string NPS 24 1/2'
UPDATED | RDS16448463 | WELL CASING ASSEMBLY NPS 24 | WELL CASING ASSEMBLY NPS 24 INS | CLASS_OF_INANIMATE_PHYSICAL_OBJECT | u20645 | 2005.03.02 14:19:48.000 |  | Recorded |  | A 'well casing assembly' with a 'well casing string NPS 24'
UPDATED | RDS16448553 | WELL CASING ASSEMBLY NPS 26 | WELL CASING ASSEMBLY NPS 26 INS | CLASS_OF_INANIMATE_PHYSICAL_OBJECT | u20645 | 2005.03.02 14:21:02.000 |  | Recorded |  | A 'well casing assembly' with a 'well casing string NPS 26'
UPDATED | RDS16450263 | WELL CASING ASSEMBLY NPS 3 1/2 | WELL CASING ASSEMBLY NPS 3 1/2 INS | CLASS_OF_INANIMATE_PHYSICAL_OBJECT | u20645 | 2005.03.02 14:22:15.000 |  | Recorded |  | A 'well casing assembly' with a 'well casing string NPS 3 1/2'
UPDATED | RDS16450398 | WELL CASING ASSEMBLY NPS 4 1/2 | WELL CASING ASSEMBLY NPS 4 1/2 INS | CLASS_OF_INANIMATE_PHYSICAL_OBJECT | u20645 | 2005.03.02 14:23:33.000 |  | Recorded |  | A 'well casing assembly' with a 'well casing string NPS 4 1/2'
UPDATED | RDS16450308 | WELL CASING ASSEMBLY NPS 4 | WELL CASING ASSEMBLY NPS 4 INS | CLASS_OF_INANIMATE_PHYSICAL_OBJECT | u20645 | 2005.03.02 14:24:46.000 |  | Recorded |  | A 'well casing assembly' with a 'well casing string NPS 4'
UPDATED | RDS16449903 | WELL CASING ASSEMBLY NPS 5 1/2 | WELL CASING ASSEMBLY NPS 5 1/2 INS | CLASS_OF_INANIMATE_PHYSICAL_OBJECT | u20645 | 2005.03.02 14:25:56.000 |  | Recorded |  | A 'well casing assembly' with a 'well casing string NPS 5 1/2'
UPDATED | RDS16449588 | WELL CASING ASSEMBLY NPS 5 3/4 | WELL CASING ASSEMBLY NPS 5 3/4 INS | CLASS_OF_INANIMATE_PHYSICAL_OBJECT | u20645 | 2005.03.02 14:26:59.000 |  | Recorded |  | A 'well casing assembly' with a 'well casing string NPS 5 3/4'
UPDATED | RDS16450443 | WELL CASING ASSEMBLY NPS 5 | WELL CASING ASSEMBLY NPS 5 INS | CLASS_OF_INANIMATE_PHYSICAL_OBJECT | u20645 | 2005.03.02 14:28:02.000 |  | Recorded |  | A well casing asssembly with a 'well casing string NPS 5'
UPDATED | RDS16449678 | WELL CASING ASSEMBLY NPS 6 5/8 | WELL CASING ASSEMBLY NPS 6 5/8 INS | CLASS_OF_INANIMATE_PHYSICAL_OBJECT | u20645 | 2005.03.02 14:29:08.000 |  | Recorded |  | A 'well casing assembly' with a 'well casing string NPS 6 5/8'
UPDATED | RDS16449633 | WELL CASING ASSEMBLY NPS 6 | WELL CASING ASSEMBLY NPS 6 INS | CLASS_OF_INANIMATE_PHYSICAL_OBJECT | u20645 | 2005.03.02 14:30:10.000 |  | Recorded |  | A 'well casing assembly' with a 'well casing string NPS 6'
UPDATED | RDS16449813 | WELL CASING ASSEMBLY NPS 7 3/4 | WELL CASING ASSEMBLY NPS 7 3/4 INS | CLASS_OF_INANIMATE_PHYSICAL_OBJECT | u20645 | 2005.03.02 14:31:26.000 |  | Recorded |  | A 'well casing assembly' with a 'well casing string NPS 7 3/4'
UPDATED | RDS16449768 | WELL CASING ASSEMBLY NPS 7 5/8 | WELL CASING ASSEMBLY NPS 7 5/8 INS | CLASS_OF_INANIMATE_PHYSICAL_OBJECT | u20645 | 2005.03.02 14:32:31.000 |  | Recorded |  | A 'well casing assembly' with a 'well casing string NPS 7 5/8'
UPDATED | RDS16449723 | WELL CASING ASSEMBLY NPS 7 | WELL CASING ASSEMBLY NPS 7 INS | CLASS_OF_INANIMATE_PHYSICAL_OBJECT | u20645 | 2005.03.02 14:33:37.000 |  | Recorded |  | A 'well casing assembly' with a 'well casing string NPS 7'
UPDATED | RDS16449948 | WELL CASING ASSEMBLY NPS 8 1/8 | WELL CASING ASSEMBLY NPS 8 1/8 INS | CLASS_OF_INANIMATE_PHYSICAL_OBJECT | u20645 | 2005.03.02 14:34:51.000 |  | Recorded |  | A 'well casing assembly' with a 'well casing string NPS 8 1/8'
UPDATED | RDS16449993 | WELL CASING ASSEMBLY NPS 8 5/8 | WELL CASING ASSEMBLY NPS 8 5/8 INS | CLASS_OF_INANIMATE_PHYSICAL_OBJECT | u20645 | 2005.03.02 14:35:57.000 |  | Recorded |  | A 'well casing assembly' with a 'well casing string NPS 8 5/8'
UPDATED | RDS16449858 | WELL CASING ASSEMBLY NPS 8 | WELL CASING ASSEMBLY NPS 8 INS | CLASS_OF_INANIMATE_PHYSICAL_OBJECT | u20645 | 2005.03.02 14:36:57.000 |  | Recorded |  | A 'well casing assembly' with a 'well casing string NPS 8'
UPDATED | RDS16449228 | WELL CASING ASSEMBLY NPS 9 3/4 | WELL CASING ASSEMBLY NPS 9 3/4 INS | CLASS_OF_INANIMATE_PHYSICAL_OBJECT | u20645 | 2005.03.02 14:38:18.000 |  | Recorded |  | A 'well casing assembly' with a 'well casing string NPS 9 3/4'
UPDATED | RDS16449183 | WELL CASING ASSEMBLY NPS 9 5/8 | WELL CASING ASSEMBLY NPS 9 5/8 INS | CLASS_OF_INANIMATE_PHYSICAL_OBJECT | u20645 | 2005.03.02 14:39:24.000 |  | Recorded |  | A 'well casing assembly' with a 'well casing string NPS 9 5/8'
UPDATED | RDS16449273 | WELL CASING ASSEMBLY NPS 9 7/8 | WELL CASING ASSEMBLY NPS 9 7/8 INS | CLASS_OF_INANIMATE_PHYSICAL_OBJECT | u20645 | 2005.03.02 14:40:25.000 |  | Recorded |  | A 'well casing assembly' with a 'well casing string NPS 9 7/8'
UPDATED | RDS16449498 | WELL CASING ASSEMBLY NPS 9 | WELL CASING ASSEMBLY NPS 9 INS | CLASS_OF_INANIMATE_PHYSICAL_OBJECT | u20645 | 2005.03.02 14:41:36.000 |  | Recorded |  | A 'well casing assembly' with a 'well casing string NPS 9'
UPDATED | RDS16456473 | WELL CASING STRING NPS 10 3/4 | WELL CASING STRING 10 3/4 NPS | CLASS_OF_INANIMATE_PHYSICAL_OBJECT | u20683 | 2005.02.09 15:19:52.000 |  | Recorded |  | A 'well casing string' assembled using pipes NS 10 3/4
UPDATED | RDS16456428 | WELL CASING STRING NPS 10 | WELL CASING STRING 10 NPS | CLASS_OF_INANIMATE_PHYSICAL_OBJECT | u20683 | 2005.02.09 15:19:51.000 |  | Recorded |  | A 'well casing string' assembled using pipes NS 10
UPDATED | RDS16456518 | WELL CASING STRING NPS 11 3/4 | WELL CASING STRING 11 3/4 NPS | CLASS_OF_INANIMATE_PHYSICAL_OBJECT | u20683 | 2005.02.09 15:19:52.000 |  | Recorded |  | A 'well casing string' assembled using pipes NS 11 3/4
UPDATED | RDS16456563 | WELL CASING STRING NPS 11 7/8 | WELL CASING STRING 11 7/8 NPS | CLASS_OF_INANIMATE_PHYSICAL_OBJECT | u20683 | 2005.02.09 15:19:52.000 |  | Recorded |  | A 'well casing string' assembled using pipes NS 11 7/8
UPDATED | RDS16456743 | WELL CASING STRING NPS 12 1/16 | WELL CASING STRING 12 1/16 NPS | CLASS_OF_INANIMATE_PHYSICAL_OBJECT | u20683 | 2005.02.09 15:19:54.000 |  | Recorded |  | A 'well casing string' assembled using pipes NS 12 1/16
UPDATED | RDS16455798 | WELL CASING STRING NPS 12 3/4 | WELL CASING STRING 12 3/4 NPS | CLASS_OF_INANIMATE_PHYSICAL_OBJECT | u20683 | 2005.02.09 15:19:45.000 |  | Recorded |  | A 'well casing string' assembled using pipes NS 12 3/4
UPDATED | RDS16455843 | WELL CASING STRING NPS 12 7/8 | WELL CASING STRING 12 7/8 NPS | CLASS_OF_INANIMATE_PHYSICAL_OBJECT | u20683 | 2005.02.09 15:19:46.000 |  | Recorded |  | A 'well casing string' assembled using pipes NS 12 7/8
UPDATED | RDS16456608 | WELL CASING STRING NPS 12 | WELL CASING STRING 12 NPS | CLASS_OF_INANIMATE_PHYSICAL_OBJECT | u20683 | 2005.02.09 15:19:53.000 |  | Recorded |  | A 'well casing string' assembled using pipes NS 12
UPDATED | RDS16455933 | WELL CASING STRING NPS 13 1/2 | WELL CASING STRING 13 1/2 NPS | CLASS_OF_INANIMATE_PHYSICAL_OBJECT | u20683 | 2005.02.09 15:19:46.000 |  | Recorded |  | A 'well casing string' assembled using pipes NS 13 1/2
UPDATED | RDS16455888 | WELL CASING STRING NPS 13 3/8 | WELL CASING STRING 13 3/8 NPS | CLASS_OF_INANIMATE_PHYSICAL_OBJECT | u20683 | 2005.02.09 15:19:46.000 |  | Recorded |  | A 'well casing string' assembled using pipes NS 13 3/8
UPDATED | RDS16455978 | WELL CASING STRING NPS 13 5/8 | WELL CASING STRING 13 5/8 NPS | CLASS_OF_INANIMATE_PHYSICAL_OBJECT | u20683 | 2005.02.09 15:19:47.000 |  | Recorded |  | A 'well casing string' assembled using pipes NS 13 5/8
UPDATED | RDS16456023 | WELL CASING STRING NPS 14 | WELL CASING STRING 14 NPS | CLASS_OF_INANIMATE_PHYSICAL_OBJECT | u20683 | 2005.02.09 15:19:47.000 |  | Recorded |  | A 'well casing string' assembled using pipes NS 14
UPDATED | RDS16456068 | WELL CASING STRING NPS 15 | WELL CASING STRING 15 NPS | CLASS_OF_INANIMATE_PHYSICAL_OBJECT | u20683 | 2005.02.09 15:19:48.000 |  | Recorded |  | A 'well casing string' assembled using pipes NS 15
UPDATED | RDS16456158 | WELL CASING STRING NPS 16 1/8 | WELL CASING STRING 16 1/8 NPS | CLASS_OF_INANIMATE_PHYSICAL_OBJECT | u20683 | 2005.02.09 15:19:48.000 |  | Recorded |  | A 'well casing string' assembled using pipes NS 16 1/8
UPDATED | RDS16456113 | WELL CASING STRING NPS 16 | WELL CASING STRING 16 NPS | CLASS_OF_INANIMATE_PHYSICAL_OBJECT | u20683 | 2005.02.09 15:19:48.000 |  | Recorded |  | A 'well casing string' assembled using pipes NS 16
UPDATED | RDS16456248 | WELL CASING STRING NPS 18 13/16 | WELL CASING STRING 18 13/16 NPS | CLASS_OF_INANIMATE_PHYSICAL_OBJECT | u20683 | 2005.02.09 15:19:49.000 |  | Recorded |  | A 'well casing string' assembled using pipes NS 18 13/16
UPDATED | RDS16456203 | WELL CASING STRING NPS 18 5/8 | WELL CASING STRING 18 5/8 NPS | CLASS_OF_INANIMATE_PHYSICAL_OBJECT | u20683 | 2005.02.09 15:19:49.000 |  | Recorded |  | A 'well casing string' assembled using pipes NS 18 5/8
UPDATED | RDS16448643 | WELL CASING STRING NPS 2 3/8 | WELL CASING STRING 2 3/8 NPS | CLASS_OF_INANIMATE_PHYSICAL_OBJECT | u20683 | 2005.02.09 15:04:05.000 |  | Recorded |  | A 'well casing string' assembled using pipes NS 2 3/8
UPDATED | RDS16448688 | WELL CASING STRING NPS 2 7/8 | WELL CASING STRING 2 7/8 NPS | CLASS_OF_INANIMATE_PHYSICAL_OBJECT | u20683 | 2005.02.09 15:04:05.000 |  | Recorded |  | A 'well casing string' assembled using pipes NS 2 7/8
UPDATED | RDS16455303 | WELL CASING STRING NPS 20 | WELL CASING STRING 20 NPS | CLASS_OF_INANIMATE_PHYSICAL_OBJECT | u20683 | 2005.02.09 15:19:40.000 |  | Recorded |  | A 'well casing string' assembled using pipes NS 20
UPDATED | RDS16455393 | WELL CASING STRING NPS 24 1/2 | WELL CASING STRING 24 1/2 NPS | CLASS_OF_INANIMATE_PHYSICAL_OBJECT | u20683 | 2005.02.09 15:19:41.000 |  | Recorded |  | A 'well casing string' assembled using pipes NS 24 1/2
UPDATED | RDS16455348 | WELL CASING STRING NPS 24 | WELL CASING STRING 24 NPS | CLASS_OF_INANIMATE_PHYSICAL_OBJECT | u20683 | 2005.02.09 15:19:41.000 |  | Recorded |  | A 'well casing string' assembled using pipes NS 24
UPDATED | RDS16455438 | WELL CASING STRING NPS 26 | WELL CASING STRING 26 NPS | CLASS_OF_INANIMATE_PHYSICAL_OBJECT | u20683 | 2005.02.09 15:19:42.000 |  | Recorded |  | A 'well casing string' assembled using pipes NS 26
UPDATED | RDS16448733 | WELL CASING STRING NPS 3 1/2 | WELL CASING STRING 3 1/2 NPS | CLASS_OF_INANIMATE_PHYSICAL_OBJECT | u20683 | 2005.02.09 15:04:05.000 |  | Recorded |  | A 'well casing string' assembled using pipes NS 3 1/2
UPDATED | RDS16447788 | WELL CASING STRING NPS 4 1/2 | WELL CASING STRING 4 1/2 NPS | CLASS_OF_INANIMATE_PHYSICAL_OBJECT | u20683 | 2005.02.09 15:03:56.000 |  | Recorded |  | A 'well casing string' assembled using pipes NS 4 1/2
UPDATED | RDS16448103 | WELL CASING STRING NPS 4 | WELL CASING STRING 4 NPS | CLASS_OF_INANIMATE_PHYSICAL_OBJECT | u20683 | 2005.02.09 15:04:00.000 |  | Recorded |  | A 'well casing string' assembled using pipes NS 4
UPDATED | RDS16447878 | WELL CASING STRING NPS 5 1/2 | WELL CASING STRING 5 1/2 NPS | CLASS_OF_INANIMATE_PHYSICAL_OBJECT | u20683 | 2005.02.09 15:03:57.000 |  | Recorded |  | A 'well casing string' assembled using pipes NS 5 1/2
UPDATED | RDS16447923 | WELL CASING STRING NPS 5 3/4 | WELL CASING STRING 5 3/4 NPS | CLASS_OF_INANIMATE_PHYSICAL_OBJECT | u20683 | 2005.02.09 15:03:58.000 |  | Recorded |  | A 'well casing string' assembled using pipes NS 5 3/4
UPDATED | RDS16447833 | WELL CASING STRING NPS 5 | WELL CASING STRING 5 NPS | CLASS_OF_INANIMATE_PHYSICAL_OBJECT | u20683 | 2005.02.09 15:03:57.000 |  | Recorded |  | A 'well casing string' assembled using pipes NS 5
UPDATED | RDS16448013 | WELL CASING STRING NPS 6 5/8 | WELL CASING STRING 6 5/8 NPS | CLASS_OF_INANIMATE_PHYSICAL_OBJECT | u20683 | 2005.02.09 15:03:59.000 |  | Recorded |  | A 'well casing string' assembled using pipes NS 6 5/8
UPDATED | RDS16447968 | WELL CASING STRING NPS 6 | WELL CASING STRING 6 NPS | CLASS_OF_INANIMATE_PHYSICAL_OBJECT | u20683 | 2005.02.09 15:03:58.000 |  | Recorded |  | A 'well casing string' assembled using pipes NS 6
UPDATED | RDS16448193 | WELL CASING STRING NPS 7 3/4 | WELL CASING STRING 7 3/4 NPS | CLASS_OF_INANIMATE_PHYSICAL_OBJECT | u20683 | 2005.02.09 15:04:00.000 |  | Recorded |  | A 'well casing string' assembled using pipes NS 7 3/4
UPDATED | RDS16448148 | WELL CASING STRING NPS 7 5/8 | WELL CASING STRING 7 5/8 NPS | CLASS_OF_INANIMATE_PHYSICAL_OBJECT | u20683 | 2005.02.09 15:04:00.000 |  | Recorded |  | A 'well casing string' assembled using pipes NS 7 5/8
UPDATED | RDS16448058 | WELL CASING STRING NPS 7 | WELL CASING STRING 7 NPS | CLASS_OF_INANIMATE_PHYSICAL_OBJECT | u20683 | 2005.02.09 15:03:59.000 |  | Recorded |  | A 'well casing string' assembled using pipes NS 7
UPDATED | RDS16448283 | WELL CASING STRING NPS 8 1/8 | WELL CASING STRING 8 1/8 NPS | CLASS_OF_INANIMATE_PHYSICAL_OBJECT | u20683 | 2005.02.09 15:04:01.000 |  | Recorded |  | A 'well casing string' assembled using pipes NS 8 1/8
UPDATED | RDS16456653 | WELL CASING STRING NPS 8 5/8 | WELL CASING STRING 8 5/8 NPS | CLASS_OF_INANIMATE_PHYSICAL_OBJECT | u20683 | 2005.02.09 15:19:53.000 |  | Recorded |  | A 'well casing string' assembled using pipes NS 8 5/8
UPDATED | RDS16448238 | WELL CASING STRING NPS 8 | WELL CASING STRING 8 NPS | CLASS_OF_INANIMATE_PHYSICAL_OBJECT | u20683 | 2005.02.09 15:04:01.000 |  | Recorded |  | A 'well casing string' assembled using pipes NS 8
UPDATED | RDS16456338 | WELL CASING STRING NPS 9 3/4 | WELL CASING STRING 9 3/4 NPS | CLASS_OF_INANIMATE_PHYSICAL_OBJECT | u20683 | 2005.02.09 15:19:50.000 |  | Recorded |  | A 'well casing string' assembled using pipes NS 9 3/4
UPDATED | RDS16456293 | WELL CASING STRING NPS 9 5/8 | WELL CASING STRING 9 5/8 NPS | CLASS_OF_INANIMATE_PHYSICAL_OBJECT | u20683 | 2005.02.09 15:19:50.000 |  | Recorded |  | A 'well casing string' assembled using pipes NS 9 5/8
UPDATED | RDS16456383 | WELL CASING STRING NPS 9 7/8 | WELL CASING STRING 9 7/8 NPS | CLASS_OF_INANIMATE_PHYSICAL_OBJECT | u20683 | 2005.02.09 15:19:51.000 |  | Recorded |  | A 'well casing string' assembled using pipes NS 9 7/8
UPDATED | RDS16456698 | WELL CASING STRING NPS 9 | WELL CASING STRING 9 NPS | CLASS_OF_INANIMATE_PHYSICAL_OBJECT | u20683 | 2005.02.09 15:19:54.000 |  | Recorded |  | A 'well casing string' assembled using pipes NS 9

## Start-end point classes
Action | PCA ID | RDL Designation | RDL Designation (Key) | Entity type | Creator | Creation Date | Deleted | Registration status | Alternative designation | RDL Definition | Administrative note(s) | Change description | Explanatory comment(s) | Unresolved issue | RDL adapted definition | Abbreviation | Note(s) | Examples | Submitting organisation | Submitter | Registrar | Registrar Authority | Stewardship | Stewardship contact | Error Code | Error Description
DELETED | RDS8650872 | PIPELINE START POINT | PIPELINE START POINT | CLASS_OF_FEATURE | u82237 | 2002.10.15 14:47:23.000 |  | Incomplete |  | A start point of a pipeline.
DELETED | RDS13017293 | PIPELINE SECTION START POINT | PIPELINE SECTION START POINT | CLASS_OF_FEATURE | u20683 | 2006.06.15 08:46:36.000 |  | Qualified |  | A start point that is where a pipeline section is considered to start when seen in the direction from the pipeline start point to the pipline end point.
DELETED | RDS13016362 | PIPELINE INTERMITTENT SPANNING START POINT | PIPELINE INTERMITTENT SPANNING START POINT | CLASS_OF_FEATURE | u20683 | 2006.06.15 08:45:47.000 |  | Qualified |  | A start point that is the first point of a pipeline intermittent spanning section where the pipline has no direct contact with the seabed, when seen in the direction from start to end of the pipeline.
DELETED | RDS13016492 | PIPELINE FREESPAN START POINT | PIPELINE FREESPAN START POINT | CLASS_OF_FEATURE | u20683 | 2006.06.15 08:45:47.000 |  | Qualified |  | A start point that is the point from where a pipeline freespan section has no direct contact with the seabed when seen in the direction from start to end of the pipeline.
DELETED | RDS13094405 | METAL-LOSS START POINT | METAL-LOSS START POINT | CLASS_OF_FEATURE | u83130 | 2006.06.15 10:06:52.000 |  | Qualified |  | A start point that is located on the surface of a wall at the intersection of a plane normal to the centerline through the point of a metal-loss feature which is closest to the start point of an inspection, and a plane parallel to the centerline passing through the point of the metal-loss feature that is nearest to the start point of a pipeline. | [6 empty] | Pipeline Operator Forum (POF): POF Specifications and requirements for intelligent pig inspection of pipelines, Version 2.1, 6 November 98, Figure 1.
DELETED | RDS13019108 | KILOMETRE POINT 0 | KILOMETRE POINT 0 | CLASS_OF_FEATURE | u82237 | 2002.08.27 21:07:46.000 |  | Recorded |  | A kilometre point which is the start of a measurement.
DELETED | RDS13017163 | PIPELINE SECTION END POINT | PIPELINE SECTION END POINT | CLASS_OF_FEATURE | u20683 | 2006.06.15 08:46:36.000 |  | Qualified |  | An end point that is where a pipeline section is considered to end when seen in the direction from the pipeline start point to the pipline end point.
DELETED | RDS13016187 | PIPELINE INTERMITTENT SPANNING END POINT | PIPELINE INTERMITTENT SPANNING END POINT | CLASS_OF_FEATURE | u20683 | 2006.06.15 08:48:20.000 |  | Qualified |  | An end point that is the point at which the pipline intermittent spanning section resumes direct contact with the seabed and which qualifies as the start of a supported section when seen in the direction from start to end of the pipeline.
DELETED | RDS17879262 | PIPELINE FREESPAN END POINT | PIPELINE FREESPAN END POINT | CLASS_OF_FEATURE | u83130 | 2006.06.15 11:17:36.000 |  | Qualified |  | An end point that is the point at which the pipeline freespan section resumes direct contact with the seabed when seen in the direction from start to end of the pipeline.
DELETED | RDS8650827 | PIPELINE END POINT | PIPELINE END POINT | CLASS_OF_FEATURE | u82237 | 2002.08.27 16:28:48.000 |  | Incomplete |  | An end point of a pipeline.
DELETED | RDS13094207 | METAL-LOSS END POINT | METAL-LOSS END POINT | CLASS_OF_FEATURE | u20683 | 2006.06.15 08:47:18.000 |  | Qualified |  | An end point that is located on the surface of a wall at the intersection of a plane normal to the centerline through the point of a metal-loss feature which is farthest off from the start point of an inspection, and a plane parallel to the certerline passing through the point of the metal-loss feature that is farthest off from the start. | [6 empty] | Pipeline Operator Forum (POF): POF Specifications and requirements for intelligent pig inspection of pipelines, Version 2.1, 6 November 98, Figure 1.
DELETED | RDS13019255 | KILOMETRE POINT END | KILOMETRE POINT END | CLASS_OF_FEATURE | u82237 | 2002.10.15 14:48:36.000 |  | Recorded |  | A kilometre point which is the end of a measurement.
DELETED | RDS8654570 | END POINT | END POINT | CLASS_OF_FEATURE | u82237 | 2001.03.29 15:16:24.000 |  | Qualified |  | A feature where something is considered to end | [10 empty] | mvsen | RDS
DELETED | RDS8650917 | START POINT | START POINT | CLASS_OF_FEATURE | u82237 | 2001.03.28 08:36:37.000 |  | Recorded |  | A feature where something is considered to start
INSERTED |  | PIPELINE START POINT |  | CLASS_OF_FUNCTIONAL_OBJECT |  |  |  | Recorded |  | A 'start point' of a pipeline.
INSERTED |  | PIPELINE SECTION START POINT |  | CLASS_OF_FUNCTIONAL_OBJECT |  |  |  | Qualified |  | A 'start point' that is where a pipeline section is considered to start when seen in the direction from the pipeline 'start point' to the pipline end point.
INSERTED |  | PIPELINE INTERMITTENT SPANNING START POINT |  | CLASS_OF_FUNCTIONAL_OBJECT |  |  |  | Qualified |  | A 'start point' that is the first point of a pipeline intermittent spanning section where the pipline has no direct contact with the seabed, when seen in the direction from start to end of the pipeline.
INSERTED |  | PIPELINE FREESPAN START POINT |  | CLASS_OF_FUNCTIONAL_OBJECT |  |  |  | Qualified |  | A 'start point' that is the point from where a pipeline freespan section has no direct contact with the seabed when seen in the direction from start to end of the pipeline.
INSERTED |  | METAL-LOSS START POINT |  | CLASS_OF_FUNCTIONAL_OBJECT |  |  |  | Qualified |  | A 'start point' that is located on the surface of a wall at the intersection of a plane normal to the centerline through the point of a metal-loss feature which is closest to the 'start point' of an inspection, and a plane parallel to the centerline passing through the point of the metal-loss feature that is nearest to the 'start point' of a pipeline. | [6 empty] | Pipeline Operator Forum (POF): POF Specifications and requirements for intelligent pig inspection of pipelines, Version 2.1, 6 November 98, Figure 1.
INSERTED |  | KILOMETRE POINT 0 |  | CLASS_OF_FUNCTIONAL_OBJECT |  |  |  | Recorded |  | A kilometre point which is the start of a measurement.
INSERTED |  | PIPELINE SECTION END POINT |  | CLASS_OF_FUNCTIONAL_OBJECT |  |  |  | Qualified |  | An 'end point' that is where a pipeline section is considered to end when seen in the direction from the pipeline start point to the pipline 'end point'.
INSERTED |  | PIPELINE INTERMITTENT SPANNING END POINT |  | CLASS_OF_FUNCTIONAL_OBJECT |  |  |  | Qualified |  | An 'end point' that is the point at which the pipline intermittent spanning section resumes direct contact with the seabed and which qualifies as the start of a supported section when seen in the direction from start to end of the pipeline.
INSERTED |  | PIPELINE FREESPAN END POINT |  | CLASS_OF_FUNCTIONAL_OBJECT |  |  |  | Qualified |  | An 'end point' that is the point at which the pipeline freespan section resumes direct contact with the seabed when seen in the direction from start to end of the pipeline.
INSERTED |  | PIPELINE END POINT |  | CLASS_OF_FUNCTIONAL_OBJECT |  |  |  | Recorded |  | An 'end point' of a pipeline.
INSERTED |  | METAL-LOSS END POINT |  | CLASS_OF_FUNCTIONAL_OBJECT |  |  |  | Qualified |  | An 'end point' that is located on the surface of a wall at the intersection of a plane normal to the centerline through the point of a metal-loss feature which is farthest off from the start point of an inspection, and a plane parallel to the certerline passing through the point of the metal-loss feature that is farthest off from the start. | [6 empty] | Pipeline Operator Forum (POF): POF Specifications and requirements for intelligent pig inspection of pipelines, Version 2.1, 6 November 98, Figure 1.
INSERTED |  | KILOMETRE POINT END |  | CLASS_OF_FUNCTIONAL_OBJECT |  |  |  | Recorded |  | A 'kilometre point' and an 'end point' which is where a measurement ends.
INSERTED |  | START POINT | START POINT | CLASS_OF_FUNCTIONAL_OBJECT |  |  |  | Recorded |  | A 'functional location' that is where something is considered to start.
INSERTED |  | END POINT | END POINT | CLASS_OF_FUNCTIONAL_OBJECT |  |  |  | Qualified |  | A 'functional location' that is where something is considered to end. | [10 empty] | mvsen | RDS
INSERTED |  | FUNCTIONAL LOCATION |  | CLASS_OF_FUNCTIONAL_OBJECT |  |  |  | Recorded |  | An 'ISO 15926-4 functional object' that defines the purpose of a location.
INSERTED |  | WELLBORE SECTION START POINT |  | CLASS_OF_FUNCTIONAL_OBJECT | [5 empty] | A 'start point' that is the bottom surface of a wellbore at the start of a 'wellbore section'.
INSERTED |  | WELLBORE SECTION END POINT |  | CLASS_OF_FUNCTIONAL_OBJECT | [5 empty] | An 'end point' that is the bottom surface of a wellbore that marks the end of a 'wellbore section'.
INSERT |  | WELLBORE DRILLING SEQUENCE SECTION START POINT |  | CLASS_OF_FUNCTIONAL_OBJECT | [5 empty] | A 'wellbore section start point' that marks the start of a 'wellbore drilling sequence section'
INSERT |  | WELLBORE DRILLING SEQUENCE SECTION END POINT |  | CLASS_OF_FUNCTIONAL_OBJECT | [5 empty] | A 'wellbore section end point' at a 'wellbore drilling sequence end'
INSERT |  | WELLBORE BIT RUN SECTION START POINT |  | CLASS_OF_FUNCTIONAL_OBJECT | [5 empty] | A 'wellbore section start point' that marks the start of a 'wellbore bit run section'
INSERT |  | WELLBORE BIT RUN SECTION END POINT |  | CLASS_OF_FUNCTIONAL_OBJECT | [5 empty] | A 'wellbore section end point' that marks the end of a 'wellbore bit run section'
INSERT |  | WELLBORE REPORTING PERIOD SECTION START POINT |  | CLASS_OF_FUNCTIONAL_OBJECT | [5 empty] | A 'wellbore section start point' that marks the start of a 'wellbore reporting period section'
INSERT |  | WELLBORE REPORTING PERIOD SECTION END POINT |  | CLASS_OF_FUNCTIONAL_OBJECT | [5 empty] | A 'wellbore section end point' that marks the end of a 'wellbore reporting period section'.
| RDS17510944 | MEASURED DEPTH OF BIT AT END OF ACTIVITY | MEASURED DEPTH OF BIT AT END OF ACTIVITY | SINGLE_PROPERTY_DIMENSION | u20683 | 2005.11.30 15:12:09.000 |  | Recorded |  | A measured depth of a drill bit at the end (completion) of an activity.
| RDS17510899 | MEASURED DEPTH OF BIT AT START ACTIVITY | MEASURED DEPTH OF BIT AT START ACTIVITY | SINGLE_PROPERTY_DIMENSION | u20683 | 2005.11.30 15:12:09.000 |  | Recorded |  | A measured depth of a drill bit at the start of an activity.
| RDS17663959 | MEASURED DEPTH OF BOREHOLE | MEASURED DEPTH OF BOREHOLE | SINGLE_PROPERTY_DIMENSION | u20683 | 2006.04.05 08:08:20.000 |  | Recorded |  | A measured depth that is the vertical depth to the bottom of a borehole.
| RDS17659275 | MEASURED DEPTH TO CHANGE IN BOREHOLE NOMINAL DIAMETER RELATIVE TO RKB | MEASURED DEPTH TO CHANGE IN BOREHOLE NOMINAL DIAMETER RELATIVE TO RKB | SINGLE_PROPERTY_DIMENSION | u20683 | 2006.04.04 14:23:23.000 |  | Recorded |  | A measured depth that is the measured depth from rotary kelly bushing to where the diameter (or phase) of a borehole has changed.
| RDS17510854 | TRUE VERTICAL DEPTH OF HOLE AT END OF ACTIVITY | TRUE VERTICAL DEPTH OF HOLE AT END OF ACTIVITY | SINGLE_PROPERTY_DIMENSION | u20683 | 2005.11.30 15:12:08.000 |  | Recorded |  | A true depth of a drilled hole measured vertically from the surface at the end (completion) of an activity.
| RDS17510719 | TRUE VERTICAL DEPTH OF HOLE AT START ACTIVITY | TRUE VERTICAL DEPTH OF HOLE AT START ACTIVITY | SINGLE_PROPERTY_DIMENSION | u20683 | 2005.11.30 15:12:07.000 |  | Recorded |  | A true depth of a drilled hole measured vertically from the surface at the start of an activity.

## Start-end point relationships
Action | PCA ID | RDL Designation (Key) | Entity type | 1. ROLE | 1. Entity type | 1. PCA ID | 1. RDL Designation | 1. Cardinality ID | 1. Cardinality Name | 2. ROLE | 2. Entity type | 2. PCA ID | 2. RDL Designation | 2. Cardinality ID | 2. Cardinality Name | Error Code | Error Description
DELETED | RDS13304297 |  | CLASSIFICATION | CLASSIFIED | CLASS_OF_FEATURE | RDS8650872 | PIPELINE START POINT |  |  | CLASSIFIER | CLASS_OF_CLASS_OF_INDIVIDUAL | RDS13095540 | ISPDM POINT LOCATION CLASS
DELETED | RDS8651077 |  | CLASS_OF_FEATURE_WHOLE_PART | CLASS_OF_PART | CLASS_OF_FEATURE | RDS8650872 | PIPELINE START POINT | RDS999900700 | Zero to Many | CLASS_OF_WHOLE | CLASS_OF_INANIMATE_PHYSICAL_OBJECT | RDS275399 | PIPELINE | RDS999900700 | Zero to Many
DELETED | RDS8650962 |  | SPECIALIZATION | SUBCLASS | CLASS_OF_FEATURE | RDS8650872 | PIPELINE START POINT |  |  | SUPERCLASS | CLASS_OF_FEATURE | RDS8650917 | START POINT
DELETED | RDS8789915 |  | CLASS_OF_IDENTIFICATION | PATTERN | EXPRESS_STRING | RDS8765673 | Start point | RDS999900700 | Zero to Many | REPRESENTED | CLASS_OF_FEATURE | RDS8650872 | PIPELINE START POINT | RDS999900701 | One to Many
DELETED | RDS16528097333 |  | CLASSIFICATION | CLASSIFIED | CLASS_OF_FEATURE | RDS8650917 | START POINT |  |  | CLASSIFIER | CLASS_OF_CLASS | RDS351829327 | ISO TS 15926-4 (2007) BASICS CLASS
DELETED | RDS339670650 |  | CLASSIFICATION | CLASSIFIED | CLASS_OF_FEATURE | RDS8650917 | START POINT |  |  | CLASSIFIER | CLASS_OF_CLASS_OF_INDIVIDUAL | RDS8644162 | PIPELINE CLASS
DELETED | RDS13113403 |  | CLASS_OF_ARRANGEMENT_OF_INDIVIDUAL | CLASS_OF_PART | CLASS_OF_FEATURE | RDS8650917 | START POINT | RDS999900700 | Zero to Many | CLASS_OF_WHOLE | CLASS_OF_FEATURE | RDS13113324 | PIPELINE REPAIRED AREA | RDS999900700 | Zero to Many
DELETED | RDS578496131 |  | SPECIALIZATION | SUBCLASS | CLASS_OF_FEATURE | RDS8650917 | START POINT |  |  | SUPERCLASS | CLASS_OF_FEATURE | RDS13108340 | FUNCTIONAL POINT
DELETED | RDS8789813 |  | CLASS_OF_IDENTIFICATION | PATTERN | EXPRESS_STRING | RDS8766573 | Start | RDS999900700 | Zero to Many | REPRESENTED | CLASS_OF_FEATURE | RDS8650917 | START POINT | RDS999900701 | One to Many
DELETED | RDS17926072 |  | CLASSIFICATION | CLASSIFIED | CLASS_OF_FEATURE | RDS13017293 | PIPELINE SECTION START POINT |  |  | CLASSIFIER | CLASS_OF_CLASS_OF_INDIVIDUAL | RDS17920060 | ISO TS 15926-4 (2007) PIPING CLASS
DELETED | RDS13304280 |  | CLASSIFICATION | CLASSIFIED | CLASS_OF_FEATURE | RDS13017293 | PIPELINE SECTION START POINT |  |  | CLASSIFIER | CLASS_OF_CLASS_OF_INDIVIDUAL | RDS13095540 | ISPDM POINT LOCATION CLASS
DELETED | RDS17868304 |  | CLASSIFICATION | CLASSIFIED | CLASS_OF_FEATURE | RDS13017293 | PIPELINE SECTION START POINT |  |  | CLASSIFIER | CLASS_OF_CLASS_OF_INDIVIDUAL | RDS8644162 | PIPELINE CLASS
DELETED | RDS13021997 |  | CLASS_OF_ARRANGEMENT_OF_INDIVIDUAL | CLASS_OF_PART | CLASS_OF_FEATURE | RDS13017293 | PIPELINE SECTION START POINT | RDS999900700 | Zero to Many | CLASS_OF_WHOLE | CLASS_OF_FEATURE | RDS13016317 | PIPELINE SECTION | RDS999900700 | Zero to Many
DELETED | RDS13017338 |  | SPECIALIZATION | SUBCLASS | CLASS_OF_FEATURE | RDS13017293 | PIPELINE SECTION START POINT |  |  | SUPERCLASS | CLASS_OF_FEATURE | RDS8650917 | START POINT
DELETED | RDS17922842 |  | CLASSIFICATION | CLASSIFIED | CLASS_OF_FEATURE | RDS13016362 | PIPELINE INTERMITTENT SPANNING START POINT |  |  | CLASSIFIER | CLASS_OF_CLASS_OF_INDIVIDUAL | RDS17920060 | ISO TS 15926-4 (2007) PIPING CLASS
DELETED | RDS13304229 |  | CLASSIFICATION | CLASSIFIED | CLASS_OF_FEATURE | RDS13016362 | PIPELINE INTERMITTENT SPANNING START POINT |  |  | CLASSIFIER | CLASS_OF_CLASS_OF_INDIVIDUAL | RDS13095540 | ISPDM POINT LOCATION CLASS
DELETED | RDS17864802 |  | CLASSIFICATION | CLASSIFIED | CLASS_OF_FEATURE | RDS13016362 | PIPELINE INTERMITTENT SPANNING START POINT |  |  | CLASSIFIER | CLASS_OF_CLASS_OF_INDIVIDUAL | RDS8644162 | PIPELINE CLASS
DELETED | RDS13017681 |  | CLASS_OF_ARRANGEMENT_OF_INDIVIDUAL | CLASS_OF_PART | CLASS_OF_FEATURE | RDS13016362 | PIPELINE INTERMITTENT SPANNING START POINT | RDS999900700 | Zero to Many | CLASS_OF_WHOLE | CLASS_OF_FEATURE | RDS13017551 | PIPELINE INTERMITTENT SPANNING SECTION | RDS999900701 | One to Many
DELETED | RDS13016407 |  | SPECIALIZATION | SUBCLASS | CLASS_OF_FEATURE | RDS13016362 | PIPELINE INTERMITTENT SPANNING START POINT |  |  | SUPERCLASS | CLASS_OF_FEATURE | RDS8650917 | START POINT
DELETED | RDS13016441 |  | CLASS_OF_IDENTIFICATION | PATTERN | EXPRESS_STRING | RDS8765613 | Start of spanning | RDS999900700 | Zero to Many | REPRESENTED | CLASS_OF_FEATURE | RDS13016362 | PIPELINE INTERMITTENT SPANNING START POINT | RDS999900701 | One to Many
DELETED | RDS17922825 |  | CLASSIFICATION | CLASSIFIED | CLASS_OF_FEATURE | RDS13016492 | PIPELINE FREESPAN START POINT |  |  | CLASSIFIER | CLASS_OF_CLASS_OF_INDIVIDUAL | RDS17920060 | ISO TS 15926-4 (2007) PIPING CLASS
DELETED | RDS13304586 |  | CLASSIFICATION | CLASSIFIED | CLASS_OF_FEATURE | RDS13016492 | PIPELINE FREESPAN START POINT |  |  | CLASSIFIER | CLASS_OF_CLASS_OF_INDIVIDUAL | RDS13095540 | ISPDM POINT LOCATION CLASS
DELETED | RDS17864989 |  | CLASSIFICATION | CLASSIFIED | CLASS_OF_FEATURE | RDS13016492 | PIPELINE FREESPAN START POINT |  |  | CLASSIFIER | CLASS_OF_CLASS_OF_INDIVIDUAL | RDS8644162 | PIPELINE CLASS
DELETED | RDS13017950 |  | CLASS_OF_ARRANGEMENT_OF_INDIVIDUAL | CLASS_OF_PART | CLASS_OF_FEATURE | RDS13016492 | PIPELINE FREESPAN START POINT | RDS999900700 | Zero to Many | CLASS_OF_WHOLE | CLASS_OF_FEATURE | RDS13017820 | PIPELINE FREESPAN SECTION | RDS999900701 | One to Many
DELETED | RDS13016537 |  | SPECIALIZATION | SUBCLASS | CLASS_OF_FEATURE | RDS13016492 | PIPELINE FREESPAN START POINT |  |  | SUPERCLASS | CLASS_OF_FEATURE | RDS8650917 | START POINT
DELETED | RDS13016571 |  | CLASS_OF_IDENTIFICATION | PATTERN | EXPRESS_STRING | RDS8765583 | Start of span | RDS999900700 | Zero to Many | REPRESENTED | CLASS_OF_FEATURE | RDS13016492 | PIPELINE FREESPAN START POINT | RDS999900701 | One to Many
DELETED | RDS17927109 |  | CLASSIFICATION | CLASSIFIED | CLASS_OF_FEATURE | RDS13094405 | METAL-LOSS START POINT |  |  | CLASSIFIER | CLASS_OF_CLASS_OF_INDIVIDUAL | RDS17920060 | ISO TS 15926-4 (2007) PIPING CLASS
DELETED | RDS17869341 |  | CLASSIFICATION | CLASSIFIED | CLASS_OF_FEATURE | RDS13094405 | METAL-LOSS START POINT |  |  | CLASSIFIER | CLASS_OF_CLASS_OF_INDIVIDUAL | RDS8644162 | PIPELINE CLASS
DELETED | RDS13094614 |  | CLASS_OF_FEATURE_WHOLE_PART | CLASS_OF_PART | CLASS_OF_FEATURE | RDS13094405 | METAL-LOSS START POINT | RDS999900700 | Zero to Many | CLASS_OF_WHOLE | CLASS_OF_FEATURE | RDS8772778 | METAL-LOSS FEATURE | RDS999900701 | One to Many
DELETED | RDS13094450 |  | SPECIALIZATION | SUBCLASS | CLASS_OF_FEATURE | RDS13094405 | METAL-LOSS START POINT |  |  | SUPERCLASS | CLASS_OF_FEATURE | RDS8650917 | START POINT
DELETED | RDS13094563 |  | CLASS_OF_IDENTIFICATION | PATTERN | EXPRESS_STRING | RDS8765643 | start point | RDS999900700 | Zero to Many | REPRESENTED | CLASS_OF_FEATURE | RDS13094405 | METAL-LOSS START POINT | RDS999900701 | One to Many
DELETED | RDS13019238 |  | CLASS_OF_FEATURE_WHOLE_PART | CLASS_OF_PART | CLASS_OF_FEATURE | RDS13019108 | KILOMETRE POINT 0 | RDS999900700 | Zero to Many | CLASS_OF_WHOLE | CLASS_OF_INANIMATE_PHYSICAL_OBJECT | RDS275399 | PIPELINE | RDS999900700 | Zero to Many
DELETED | RDS13019153 |  | SPECIALIZATION | SUBCLASS | CLASS_OF_FEATURE | RDS13019108 | KILOMETRE POINT 0 |  |  | SUPERCLASS | CLASS_OF_FEATURE | RDS13018825 | KILOMETRE POINT
DELETED | RDS13019170 |  | SPECIALIZATION | SUBCLASS | CLASS_OF_FEATURE | RDS13019108 | KILOMETRE POINT 0 |  |  | SUPERCLASS | CLASS_OF_FEATURE | RDS8650917 | START POINT
DELETED | RDS13019187 |  | CLASS_OF_IDENTIFICATION | PATTERN | EXPRESS_STRING | RDS8768223 | KP0 | RDS999900700 | Zero to Many | REPRESENTED | CLASS_OF_FEATURE | RDS13019108 | KILOMETRE POINT 0 | RDS999900701 | One to Many
DELETED | RDS16528097314 |  | CLASSIFICATION | CLASSIFIED | CLASS_OF_FEATURE | RDS8654570 | END POINT |  |  | CLASSIFIER | CLASS_OF_CLASS | RDS351829327 | ISO TS 15926-4 (2007) BASICS CLASS
DELETED | RDS16234143 |  | CLASSIFICATION | CLASSIFIED | CLASS_OF_FEATURE | RDS8654570 | END POINT |  |  | CLASSIFIER | CLASS_OF_CLASS_OF_INDIVIDUAL | RDS225314 | PIPING COMPONENT CLASS
DELETED | RDS13113420 |  | CLASS_OF_ARRANGEMENT_OF_INDIVIDUAL | CLASS_OF_PART | CLASS_OF_FEATURE | RDS8654570 | END POINT | RDS999900700 | Zero to Many | CLASS_OF_WHOLE | CLASS_OF_FEATURE | RDS13113324 | PIPELINE REPAIRED AREA | RDS999900700 | Zero to Many
DELETED | RDS578502751 |  | SPECIALIZATION | SUBCLASS | CLASS_OF_FEATURE | RDS8654570 | END POINT |  |  | SUPERCLASS | CLASS_OF_FEATURE | RDS13108340 | FUNCTIONAL POINT
DELETED | RDS8792550 |  | CLASS_OF_IDENTIFICATION | PATTERN | EXPRESS_STRING | RDS8769993 | End | RDS999900700 | Zero to Many | REPRESENTED | CLASS_OF_FEATURE | RDS8654570 | END POINT | RDS999900701 | One to Many
DELETED | RDS17926055 |  | CLASSIFICATION | CLASSIFIED | CLASS_OF_FEATURE | RDS13017163 | PIPELINE SECTION END POINT |  |  | CLASSIFIER | CLASS_OF_CLASS_OF_INDIVIDUAL | RDS17920060 | ISO TS 15926-4 (2007) PIPING CLASS
DELETED | RDS13304263 |  | CLASSIFICATION | CLASSIFIED | CLASS_OF_FEATURE | RDS13017163 | PIPELINE SECTION END POINT |  |  | CLASSIFIER | CLASS_OF_CLASS_OF_INDIVIDUAL | RDS13095540 | ISPDM POINT LOCATION CLASS
DELETED | RDS17868287 |  | CLASSIFICATION | CLASSIFIED | CLASS_OF_FEATURE | RDS13017163 | PIPELINE SECTION END POINT |  |  | CLASSIFIER | CLASS_OF_CLASS_OF_INDIVIDUAL | RDS8644162 | PIPELINE CLASS
DELETED | RDS13021980 |  | CLASS_OF_ARRANGEMENT_OF_INDIVIDUAL | CLASS_OF_PART | CLASS_OF_FEATURE | RDS13017163 | PIPELINE SECTION END POINT | RDS999900700 | Zero to Many | CLASS_OF_WHOLE | CLASS_OF_FEATURE | RDS13016317 | PIPELINE SECTION | RDS999900700 | Zero to Many
DELETED | RDS13017208 |  | SPECIALIZATION | SUBCLASS | CLASS_OF_FEATURE | RDS13017163 | PIPELINE SECTION END POINT |  |  | SUPERCLASS | CLASS_OF_FEATURE | RDS8654570 | END POINT
DELETED | RDS17929251 |  | CLASSIFICATION | CLASSIFIED | CLASS_OF_FEATURE | RDS13016187 | PIPELINE INTERMITTENT SPANNING END POINT |  |  | CLASSIFIER | CLASS_OF_CLASS_OF_INDIVIDUAL | RDS17920060 | ISO TS 15926-4 (2007) PIPING CLASS
DELETED | RDS13304399 |  | CLASSIFICATION | CLASSIFIED | CLASS_OF_FEATURE | RDS13016187 | PIPELINE INTERMITTENT SPANNING END POINT |  |  | CLASSIFIER | CLASS_OF_CLASS_OF_INDIVIDUAL | RDS13095540 | ISPDM POINT LOCATION CLASS
DELETED | RDS17871347 |  | CLASSIFICATION | CLASSIFIED | CLASS_OF_FEATURE | RDS13016187 | PIPELINE INTERMITTENT SPANNING END POINT |  |  | CLASSIFIER | CLASS_OF_CLASS_OF_INDIVIDUAL | RDS8644162 | PIPELINE CLASS
DELETED | RDS13017698 |  | CLASS_OF_ARRANGEMENT_OF_INDIVIDUAL | CLASS_OF_PART | CLASS_OF_FEATURE | RDS13016187 | PIPELINE INTERMITTENT SPANNING END POINT | RDS999900700 | Zero to Many | CLASS_OF_WHOLE | CLASS_OF_FEATURE | RDS13017551 | PIPELINE INTERMITTENT SPANNING SECTION | RDS999900701 | One to Many
DELETED | RDS13016232 |  | SPECIALIZATION | SUBCLASS | CLASS_OF_FEATURE | RDS13016187 | PIPELINE INTERMITTENT SPANNING END POINT |  |  | SUPERCLASS | CLASS_OF_FEATURE | RDS8654570 | END POINT
DELETED | RDS13016266 |  | CLASS_OF_IDENTIFICATION | PATTERN | EXPRESS_STRING | RDS8770143 | End of spanning | RDS999900700 | Zero to Many | REPRESENTED | CLASS_OF_FEATURE | RDS13016187 | PIPELINE INTERMITTENT SPANNING END POINT | RDS999900701 | One to Many
DELETED | RDS17929234 |  | CLASSIFICATION | CLASSIFIED | CLASS_OF_FEATURE | RDS17879262 | PIPELINE FREESPAN END POINT |  |  | CLASSIFIER | CLASS_OF_CLASS_OF_INDIVIDUAL | RDS17920060 | ISO TS 15926-4 (2007) PIPING CLASS
DELETED | RDS17881495 |  | CLASSIFICATION | CLASSIFIED | CLASS_OF_FEATURE | RDS17879262 | PIPELINE FREESPAN END POINT |  |  | CLASSIFIER | CLASS_OF_CLASS_OF_INDIVIDUAL | RDS13095540 | ISPDM POINT LOCATION CLASS
DELETED | RDS17881512 |  | CLASSIFICATION | CLASSIFIED | CLASS_OF_FEATURE | RDS17879262 | PIPELINE FREESPAN END POINT |  |  | CLASSIFIER | CLASS_OF_CLASS_OF_INDIVIDUAL | RDS8644162 | PIPELINE CLASS
DELETED | RDS17881580 |  | CLASS_OF_ARRANGEMENT_OF_INDIVIDUAL | CLASS_OF_PART | CLASS_OF_FEATURE | RDS17879262 | PIPELINE FREESPAN END POINT | RDS999900700 | Zero to Many | CLASS_OF_WHOLE | CLASS_OF_FEATURE | RDS13017820 | PIPELINE FREESPAN SECTION | RDS999900701 | One to Many
DELETED | RDS17881461 |  | SPECIALIZATION | SUBCLASS | CLASS_OF_FEATURE | RDS17879262 | PIPELINE FREESPAN END POINT |  |  | SUPERCLASS | CLASS_OF_FEATURE | RDS8654570 | END POINT
DELETED | RDS17881563 |  | CLASS_OF_IDENTIFICATION | PATTERN | EXPRESS_STRING | RDS8770113 | End of span | RDS999900700 | Zero to Many | REPRESENTED | CLASS_OF_FEATURE | RDS17879262 | PIPELINE FREESPAN END POINT | RDS999900701 | One to Many
DELETED | RDS13304552 |  | CLASSIFICATION | CLASSIFIED | CLASS_OF_FEATURE | RDS8650827 | PIPELINE END POINT |  |  | CLASSIFIER | CLASS_OF_CLASS_OF_INDIVIDUAL | RDS13095540 | ISPDM POINT LOCATION CLASS
DELETED | RDS8654649 |  | CLASS_OF_FEATURE_WHOLE_PART | CLASS_OF_PART | CLASS_OF_FEATURE | RDS8650827 | PIPELINE END POINT | RDS999900700 | Zero to Many | CLASS_OF_WHOLE | CLASS_OF_INANIMATE_PHYSICAL_OBJECT | RDS275399 | PIPELINE | RDS999900700 | Zero to Many
DELETED | RDS8654632 |  | SPECIALIZATION | SUBCLASS | CLASS_OF_FEATURE | RDS8650827 | PIPELINE END POINT |  |  | SUPERCLASS | CLASS_OF_FEATURE | RDS8654570 | END POINT
DELETED | RDS8792278 |  | CLASS_OF_IDENTIFICATION | PATTERN | EXPRESS_STRING | RDS8770203 | End point | RDS999900700 | Zero to Many | REPRESENTED | CLASS_OF_FEATURE | RDS8650827 | PIPELINE END POINT | RDS999900701 | One to Many
DELETED | RDS17927296 |  | CLASSIFICATION | CLASSIFIED | CLASS_OF_FEATURE | RDS13094207 | METAL-LOSS END POINT |  |  | CLASSIFIER | CLASS_OF_CLASS_OF_INDIVIDUAL | RDS17920060 | ISO TS 15926-4 (2007) PIPING CLASS
DELETED | RDS17869307 |  | CLASSIFICATION | CLASSIFIED | CLASS_OF_FEATURE | RDS13094207 | METAL-LOSS END POINT |  |  | CLASSIFIER | CLASS_OF_CLASS_OF_INDIVIDUAL | RDS8644162 | PIPELINE CLASS
DELETED | RDS13094354 |  | CLASS_OF_FEATURE_WHOLE_PART | CLASS_OF_PART | CLASS_OF_FEATURE | RDS13094207 | METAL-LOSS END POINT | RDS999900700 | Zero to Many | CLASS_OF_WHOLE | CLASS_OF_FEATURE | RDS8772778 | METAL-LOSS FEATURE | RDS999900701 | One to Many
DELETED | RDS13094269 |  | SPECIALIZATION | SUBCLASS | CLASS_OF_FEATURE | RDS13094207 | METAL-LOSS END POINT |  |  | SUPERCLASS | CLASS_OF_FEATURE | RDS8654570 | END POINT
DELETED | RDS13094303 |  | CLASS_OF_IDENTIFICATION | PATTERN | EXPRESS_STRING | RDS8770173 | end point | RDS999900700 | Zero to Many | REPRESENTED | CLASS_OF_FEATURE | RDS13094207 | METAL-LOSS END POINT | RDS999900701 | One to Many
DELETED | RDS13019368 |  | CLASS_OF_FEATURE_WHOLE_PART | CLASS_OF_PART | CLASS_OF_FEATURE | RDS13019255 | KILOMETRE POINT END | RDS999900700 | Zero to Many | CLASS_OF_WHOLE | CLASS_OF_INANIMATE_PHYSICAL_OBJECT | RDS275399 | PIPELINE | RDS999900700 | Zero to Many
DELETED | RDS13019317 |  | SPECIALIZATION | SUBCLASS | CLASS_OF_FEATURE | RDS13019255 | KILOMETRE POINT END |  |  | SUPERCLASS | CLASS_OF_FEATURE | RDS8654570 | END POINT
DELETED | RDS13019300 |  | SPECIALIZATION | SUBCLASS | CLASS_OF_FEATURE | RDS13019255 | KILOMETRE POINT END |  |  | SUPERCLASS | CLASS_OF_FEATURE | RDS13018825 | KILOMETRE POINT
DELETED | RDS13019385 |  | CLASS_OF_IDENTIFICATION | PATTERN | EXPRESS_STRING | RDS8769993 | End | RDS999900700 | Zero to Many | REPRESENTED | CLASS_OF_FEATURE | RDS13019255 | KILOMETRE POINT END | RDS999900701 | One to Many
DELETED | RDS13019402 |  | CLASS_OF_IDENTIFICATION | PATTERN | EXPRESS_STRING | RDS8770023 | End of Pipeline | RDS999900700 | Zero to Many | REPRESENTED | CLASS_OF_FEATURE | RDS13019255 | KILOMETRE POINT END | RDS999900701 | One to Many
INSERTED |  |  | CLASS_OF_ARRANGEMENT_OF_INDIVIDUAL | CLASS_OF_PART | CLASS_OF_FUNCTIONAL_OBJECT |  | START POINT | RDS999900700 | Zero to Many | CLASS_OF_WHOLE | CLASS_OF_FUNCTIONAL_OBJECT |  | PIPELINE REPAIRED AREA | RDS999900700 | Zero to Many
INSERTED |  |  | CLASS_OF_ARRANGEMENT_OF_INDIVIDUAL | CLASS_OF_PART | CLASS_OF_FUNCTIONAL_OBJECT |  | PIPELINE SECTION START POINT | RDS999900700 | Zero to Many | CLASS_OF_WHOLE | CLASS_OF_FUNCTIONAL_OBJECT |  | PIPELINE SECTION | RDS999900700 | Zero to Many
INSERTED |  |  | CLASS_OF_ARRANGEMENT_OF_INDIVIDUAL | CLASS_OF_PART | CLASS_OF_FUNCTIONAL_OBJECT |  | PIPELINE INTERMITTENT SPANNING START POINT | RDS999900700 | Zero to Many | CLASS_OF_WHOLE | CLASS_OF_FUNCTIONAL_OBJECT |  | PIPELINE INTERMITTENT SPANNING SECTION | RDS999900701 | One to Many
INSERTED |  |  | CLASS_OF_ARRANGEMENT_OF_INDIVIDUAL | CLASS_OF_PART | CLASS_OF_FUNCTIONAL_OBJECT |  | PIPELINE FREESPAN START POINT | RDS999900700 | Zero to Many | CLASS_OF_WHOLE | CLASS_OF_FUNCTIONAL_OBJECT |  | PIPELINE FREESPAN SECTION | RDS999900701 | One to Many
INSERTED |  |  | CLASS_OF_ARRANGEMENT_OF_INDIVIDUAL | CLASS_OF_PART | CLASS_OF_FUNCTIONAL_OBJECT |  | END POINT | RDS999900700 | Zero to Many | CLASS_OF_WHOLE | CLASS_OF_FUNCTIONAL_OBJECT |  | PIPELINE REPAIRED AREA | RDS999900700 | Zero to Many
INSERTED |  |  | CLASS_OF_ARRANGEMENT_OF_INDIVIDUAL | CLASS_OF_PART | CLASS_OF_FUNCTIONAL_OBJECT |  | PIPELINE SECTION END POINT | RDS999900700 | Zero to Many | CLASS_OF_WHOLE | CLASS_OF_FUNCTIONAL_OBJECT |  | PIPELINE SECTION | RDS999900700 | Zero to Many
INSERTED |  |  | CLASS_OF_ARRANGEMENT_OF_INDIVIDUAL | CLASS_OF_PART | CLASS_OF_FUNCTIONAL_OBJECT |  | PIPELINE INTERMITTENT SPANNING END POINT | RDS999900700 | Zero to Many | CLASS_OF_WHOLE | CLASS_OF_FUNCTIONAL_OBJECT |  | PIPELINE INTERMITTENT SPANNING SECTION | RDS999900701 | One to Many
INSERTED |  |  | CLASS_OF_ARRANGEMENT_OF_INDIVIDUAL | CLASS_OF_PART | CLASS_OF_FUNCTIONAL_OBJECT |  | PIPELINE FREESPAN END POINT | RDS999900700 | Zero to Many | CLASS_OF_WHOLE | CLASS_OF_FUNCTIONAL_OBJECT |  | PIPELINE FREESPAN SECTION | RDS999900701 | One to Many
INSERTED |  |  | CLASS_OF_ARRANGEMENT_OF_INDIVIDUAL | CLASS_OF_PART | CLASS_OF_FUNCTIONAL_OBJECT |  | PIPELINE START POINT | RDS999900700 | Zero to Many | CLASS_OF_WHOLE | CLASS_OF_INANIMATE_PHYSICAL_OBJECT |  | PIPELINE | RDS999900700 | Zero to Many
INSERTED |  |  | CLASS_OF_ARRANGEMENT_OF_INDIVIDUAL | CLASS_OF_PART | CLASS_OF_FUNCTIONAL_OBJECT |  | METAL-LOSS START POINT | RDS999900700 | Zero to Many | CLASS_OF_WHOLE | CLASS_OF_FUNCTIONAL_OBJECT |  | METAL-LOSS FEATURE | RDS999900701 | One to Many
INSERTED |  |  | CLASS_OF_ARRANGEMENT_OF_INDIVIDUAL | CLASS_OF_PART | CLASS_OF_FUNCTIONAL_OBJECT |  | KILOMETRE POINT 0 | RDS999900700 | Zero to Many | CLASS_OF_WHOLE | CLASS_OF_INANIMATE_PHYSICAL_OBJECT |  | PIPELINE | RDS999900700 | Zero to Many
INSERTED |  |  | CLASS_OF_ARRANGEMENT_OF_INDIVIDUAL | CLASS_OF_PART | CLASS_OF_FUNCTIONAL_OBJECT |  | PIPELINE END POINT | RDS999900700 | Zero to Many | CLASS_OF_WHOLE | CLASS_OF_INANIMATE_PHYSICAL_OBJECT |  | PIPELINE | RDS999900700 | Zero to Many
INSERTED |  |  | CLASS_OF_ARRANGEMENT_OF_INDIVIDUAL | CLASS_OF_PART | CLASS_OF_FUNCTIONAL_OBJECT |  | METAL-LOSS END POINT | RDS999900700 | Zero to Many | CLASS_OF_WHOLE | CLASS_OF_FUNCTIONAL_OBJECT |  | METAL-LOSS FEATURE | RDS999900701 | One to Many
INSERTED |  |  | CLASS_OF_ARRANGEMENT_OF_INDIVIDUAL | CLASS_OF_PART | CLASS_OF_FUNCTIONAL_OBJECT |  | KILOMETRE POINT END | RDS999900700 | Zero to Many | CLASS_OF_WHOLE | CLASS_OF_INANIMATE_PHYSICAL_OBJECT |  | PIPELINE | RDS999900700 | Zero to Many
INSERTED |  |  | CLASS_OF_IDENTIFICATION | PATTERN | EXPRESS_STRING |  | Start point | RDS999900700 | Zero to Many | REPRESENTED | CLASS_OF_FUNCTIONAL_OBJECT |  | PIPELINE START POINT | RDS999900701 | One to Many
INSERTED |  |  | CLASS_OF_IDENTIFICATION | PATTERN | EXPRESS_STRING |  | Start | RDS999900700 | Zero to Many | REPRESENTED | CLASS_OF_FUNCTIONAL_OBJECT |  | START POINT | RDS999900701 | One to Many
INSERTED |  |  | CLASS_OF_IDENTIFICATION | PATTERN | EXPRESS_STRING |  | Start of spanning | RDS999900700 | Zero to Many | REPRESENTED | CLASS_OF_FUNCTIONAL_OBJECT |  | PIPELINE INTERMITTENT SPANNING START POINT | RDS999900701 | One to Many
INSERTED |  |  | CLASS_OF_IDENTIFICATION | PATTERN | EXPRESS_STRING |  | Start of span | RDS999900700 | Zero to Many | REPRESENTED | CLASS_OF_FUNCTIONAL_OBJECT |  | PIPELINE FREESPAN START POINT | RDS999900701 | One to Many
INSERTED |  |  | CLASS_OF_IDENTIFICATION | PATTERN | EXPRESS_STRING |  | start point | RDS999900700 | Zero to Many | REPRESENTED | CLASS_OF_FUNCTIONAL_OBJECT |  | METAL-LOSS START POINT | RDS999900701 | One to Many
INSERTED |  |  | CLASS_OF_IDENTIFICATION | PATTERN | EXPRESS_STRING |  | KP0 | RDS999900700 | Zero to Many | REPRESENTED | CLASS_OF_FUNCTIONAL_OBJECT |  | KILOMETRE POINT 0 | RDS999900701 | One to Many
INSERTED |  |  | CLASS_OF_IDENTIFICATION | PATTERN | EXPRESS_STRING |  | End | RDS999900700 | Zero to Many | REPRESENTED | CLASS_OF_FUNCTIONAL_OBJECT |  | END POINT | RDS999900701 | One to Many
INSERTED |  |  | CLASS_OF_IDENTIFICATION | PATTERN | EXPRESS_STRING |  | End of spanning | RDS999900700 | Zero to Many | REPRESENTED | CLASS_OF_FUNCTIONAL_OBJECT |  | PIPELINE INTERMITTENT SPANNING END POINT | RDS999900701 | One to Many
INSERTED |  |  | CLASS_OF_IDENTIFICATION | PATTERN | EXPRESS_STRING |  | End of span | RDS999900700 | Zero to Many | REPRESENTED | CLASS_OF_FUNCTIONAL_OBJECT |  | PIPELINE FREESPAN END POINT | RDS999900701 | One to Many
INSERTED |  |  | CLASS_OF_IDENTIFICATION | PATTERN | EXPRESS_STRING |  | End point | RDS999900700 | Zero to Many | REPRESENTED | CLASS_OF_FUNCTIONAL_OBJECT |  | PIPELINE END POINT | RDS999900701 | One to Many
INSERTED |  |  | CLASS_OF_IDENTIFICATION | PATTERN | EXPRESS_STRING |  | end point | RDS999900700 | Zero to Many | REPRESENTED | CLASS_OF_FUNCTIONAL_OBJECT |  | METAL-LOSS END POINT | RDS999900701 | One to Many
INSERTED |  |  | CLASS_OF_IDENTIFICATION | PATTERN | EXPRESS_STRING |  | End | RDS999900700 | Zero to Many | REPRESENTED | CLASS_OF_FUNCTIONAL_OBJECT |  | KILOMETRE POINT END | RDS999900701 | One to Many
INSERTED |  |  | CLASS_OF_IDENTIFICATION | PATTERN | EXPRESS_STRING |  | End of Pipeline | RDS999900700 | Zero to Many | REPRESENTED | CLASS_OF_FUNCTIONAL_OBJECT |  | KILOMETRE POINT END | RDS999900701 | One to Many
INSERTED |  |  | CLASSIFICATION | CLASSIFIED | CLASS_OF_FUNCTIONAL_OBJECT |  | PIPELINE START POINT |  |  | CLASSIFIER | CLASS_OF_CLASS_OF_INDIVIDUAL |  | ISPDM POINT LOCATION CLASS
INSERTED |  |  | CLASSIFICATION | CLASSIFIED | CLASS_OF_FUNCTIONAL_OBJECT |  | START POINT |  |  | CLASSIFIER | CLASS_OF_CLASS |  | ISO TS 15926-4 (2007) BASICS CLASS
INSERTED |  |  | CLASSIFICATION | CLASSIFIED | CLASS_OF_FUNCTIONAL_OBJECT |  | START POINT |  |  | CLASSIFIER | CLASS_OF_CLASS_OF_INDIVIDUAL |  | PIPELINE CLASS
INSERTED |  |  | CLASSIFICATION | CLASSIFIED | CLASS_OF_FUNCTIONAL_OBJECT |  | PIPELINE SECTION START POINT |  |  | CLASSIFIER | CLASS_OF_CLASS_OF_INDIVIDUAL |  | ISO TS 15926-4 (2007) PIPING CLASS
INSERTED |  |  | CLASSIFICATION | CLASSIFIED | CLASS_OF_FUNCTIONAL_OBJECT |  | PIPELINE SECTION START POINT |  |  | CLASSIFIER | CLASS_OF_CLASS_OF_INDIVIDUAL |  | ISPDM POINT LOCATION CLASS
INSERTED |  |  | CLASSIFICATION | CLASSIFIED | CLASS_OF_FUNCTIONAL_OBJECT |  | PIPELINE SECTION START POINT |  |  | CLASSIFIER | CLASS_OF_CLASS_OF_INDIVIDUAL |  | PIPELINE CLASS
INSERTED |  |  | CLASSIFICATION | CLASSIFIED | CLASS_OF_FUNCTIONAL_OBJECT |  | PIPELINE INTERMITTENT SPANNING START POINT |  |  | CLASSIFIER | CLASS_OF_CLASS_OF_INDIVIDUAL |  | ISO TS 15926-4 (2007) PIPING CLASS
INSERTED |  |  | CLASSIFICATION | CLASSIFIED | CLASS_OF_FUNCTIONAL_OBJECT |  | PIPELINE INTERMITTENT SPANNING START POINT |  |  | CLASSIFIER | CLASS_OF_CLASS_OF_INDIVIDUAL |  | ISPDM POINT LOCATION CLASS
INSERTED |  |  | CLASSIFICATION | CLASSIFIED | CLASS_OF_FUNCTIONAL_OBJECT |  | PIPELINE INTERMITTENT SPANNING START POINT |  |  | CLASSIFIER | CLASS_OF_CLASS_OF_INDIVIDUAL |  | PIPELINE CLASS
INSERTED |  |  | CLASSIFICATION | CLASSIFIED | CLASS_OF_FUNCTIONAL_OBJECT |  | PIPELINE FREESPAN START POINT |  |  | CLASSIFIER | CLASS_OF_CLASS_OF_INDIVIDUAL |  | ISO TS 15926-4 (2007) PIPING CLASS
INSERTED |  |  | CLASSIFICATION | CLASSIFIED | CLASS_OF_FUNCTIONAL_OBJECT |  | PIPELINE FREESPAN START POINT |  |  | CLASSIFIER | CLASS_OF_CLASS_OF_INDIVIDUAL |  | ISPDM POINT LOCATION CLASS
INSERTED |  |  | CLASSIFICATION | CLASSIFIED | CLASS_OF_FUNCTIONAL_OBJECT |  | PIPELINE FREESPAN START POINT |  |  | CLASSIFIER | CLASS_OF_CLASS_OF_INDIVIDUAL |  | PIPELINE CLASS
INSERTED |  |  | CLASSIFICATION | CLASSIFIED | CLASS_OF_FUNCTIONAL_OBJECT |  | METAL-LOSS START POINT |  |  | CLASSIFIER | CLASS_OF_CLASS_OF_INDIVIDUAL |  | ISO TS 15926-4 (2007) PIPING CLASS
INSERTED |  |  | CLASSIFICATION | CLASSIFIED | CLASS_OF_FUNCTIONAL_OBJECT |  | METAL-LOSS START POINT |  |  | CLASSIFIER | CLASS_OF_CLASS_OF_INDIVIDUAL |  | PIPELINE CLASS
INSERTED |  |  | CLASSIFICATION | CLASSIFIED | CLASS_OF_FUNCTIONAL_OBJECT |  | END POINT |  |  | CLASSIFIER | CLASS_OF_CLASS |  | ISO TS 15926-4 (2007) BASICS CLASS
INSERTED |  |  | CLASSIFICATION | CLASSIFIED | CLASS_OF_FUNCTIONAL_OBJECT |  | END POINT |  |  | CLASSIFIER | CLASS_OF_CLASS_OF_INDIVIDUAL |  | PIPING COMPONENT CLASS
INSERTED |  |  | CLASSIFICATION | CLASSIFIED | CLASS_OF_FUNCTIONAL_OBJECT |  | PIPELINE SECTION END POINT |  |  | CLASSIFIER | CLASS_OF_CLASS_OF_INDIVIDUAL |  | ISO TS 15926-4 (2007) PIPING CLASS
INSERTED |  |  | CLASSIFICATION | CLASSIFIED | CLASS_OF_FUNCTIONAL_OBJECT |  | PIPELINE SECTION END POINT |  |  | CLASSIFIER | CLASS_OF_CLASS_OF_INDIVIDUAL |  | ISPDM POINT LOCATION CLASS
INSERTED |  |  | CLASSIFICATION | CLASSIFIED | CLASS_OF_FUNCTIONAL_OBJECT |  | PIPELINE SECTION END POINT |  |  | CLASSIFIER | CLASS_OF_CLASS_OF_INDIVIDUAL |  | PIPELINE CLASS
INSERTED |  |  | CLASSIFICATION | CLASSIFIED | CLASS_OF_FUNCTIONAL_OBJECT |  | PIPELINE INTERMITTENT SPANNING END POINT |  |  | CLASSIFIER | CLASS_OF_CLASS_OF_INDIVIDUAL |  | ISO TS 15926-4 (2007) PIPING CLASS
INSERTED |  |  | CLASSIFICATION | CLASSIFIED | CLASS_OF_FUNCTIONAL_OBJECT |  | PIPELINE INTERMITTENT SPANNING END POINT |  |  | CLASSIFIER | CLASS_OF_CLASS_OF_INDIVIDUAL |  | ISPDM POINT LOCATION CLASS
INSERTED |  |  | CLASSIFICATION | CLASSIFIED | CLASS_OF_FUNCTIONAL_OBJECT |  | PIPELINE INTERMITTENT SPANNING END POINT |  |  | CLASSIFIER | CLASS_OF_CLASS_OF_INDIVIDUAL |  | PIPELINE CLASS
INSERTED |  |  | CLASSIFICATION | CLASSIFIED | CLASS_OF_FUNCTIONAL_OBJECT |  | PIPELINE FREESPAN END POINT |  |  | CLASSIFIER | CLASS_OF_CLASS_OF_INDIVIDUAL |  | ISO TS 15926-4 (2007) PIPING CLASS
INSERTED |  |  | CLASSIFICATION | CLASSIFIED | CLASS_OF_FUNCTIONAL_OBJECT |  | PIPELINE FREESPAN END POINT |  |  | CLASSIFIER | CLASS_OF_CLASS_OF_INDIVIDUAL |  | ISPDM POINT LOCATION CLASS
INSERTED |  |  | CLASSIFICATION | CLASSIFIED | CLASS_OF_FUNCTIONAL_OBJECT |  | PIPELINE FREESPAN END POINT |  |  | CLASSIFIER | CLASS_OF_CLASS_OF_INDIVIDUAL |  | PIPELINE CLASS
INSERTED |  |  | CLASSIFICATION | CLASSIFIED | CLASS_OF_FUNCTIONAL_OBJECT |  | PIPELINE END POINT |  |  | CLASSIFIER | CLASS_OF_CLASS_OF_INDIVIDUAL |  | ISPDM POINT LOCATION CLASS
INSERTED |  |  | CLASSIFICATION | CLASSIFIED | CLASS_OF_FUNCTIONAL_OBJECT |  | METAL-LOSS END POINT |  |  | CLASSIFIER | CLASS_OF_CLASS_OF_INDIVIDUAL |  | ISO TS 15926-4 (2007) PIPING CLASS
INSERTED |  |  | CLASSIFICATION | CLASSIFIED | CLASS_OF_FUNCTIONAL_OBJECT |  | METAL-LOSS END POINT |  |  | CLASSIFIER | CLASS_OF_CLASS_OF_INDIVIDUAL |  | PIPELINE CLASS
INSERTED |  |  | SPECIALIZATION | SUBCLASS | CLASS_OF_FUNCTIONAL_OBJECT |  | PIPELINE START POINT |  |  | SUPERCLASS | CLASS_OF_FUNCTIONAL_OBJECT |  | START POINT
INSERTED |  |  | SPECIALIZATION | SUBCLASS | CLASS_OF_FUNCTIONAL_OBJECT |  | PIPELINE SECTION START POINT |  |  | SUPERCLASS | CLASS_OF_FUNCTIONAL_OBJECT |  | START POINT
INSERTED |  |  | SPECIALIZATION | SUBCLASS | CLASS_OF_FUNCTIONAL_OBJECT |  | PIPELINE INTERMITTENT SPANNING START POINT |  |  | SUPERCLASS | CLASS_OF_FUNCTIONAL_OBJECT |  | START POINT
INSERTED |  |  | SPECIALIZATION | SUBCLASS | CLASS_OF_FUNCTIONAL_OBJECT |  | PIPELINE FREESPAN START POINT |  |  | SUPERCLASS | CLASS_OF_FUNCTIONAL_OBJECT |  | START POINT
INSERTED |  |  | SPECIALIZATION | SUBCLASS | CLASS_OF_FUNCTIONAL_OBJECT |  | METAL-LOSS START POINT |  |  | SUPERCLASS | CLASS_OF_FUNCTIONAL_OBJECT |  | START POINT
INSERTED |  |  | SPECIALIZATION | SUBCLASS | CLASS_OF_FUNCTIONAL_OBJECT |  | KILOMETRE POINT 0 |  |  | SUPERCLASS | CLASS_OF_FUNCTIONAL_OBJECT |  | KILOMETRE POINT
INSERTED |  |  | SPECIALIZATION | SUBCLASS | CLASS_OF_FUNCTIONAL_OBJECT |  | KILOMETRE POINT 0 |  |  | SUPERCLASS | CLASS_OF_FUNCTIONAL_OBJECT |  | START POINT
INSERTED |  |  | SPECIALIZATION | SUBCLASS | CLASS_OF_FUNCTIONAL_OBJECT |  | PIPELINE SECTION END POINT |  |  | SUPERCLASS | CLASS_OF_FUNCTIONAL_OBJECT |  | END POINT
INSERTED |  |  | SPECIALIZATION | SUBCLASS | CLASS_OF_FUNCTIONAL_OBJECT |  | PIPELINE INTERMITTENT SPANNING END POINT |  |  | SUPERCLASS | CLASS_OF_FUNCTIONAL_OBJECT |  | END POINT
INSERTED |  |  | SPECIALIZATION | SUBCLASS | CLASS_OF_FUNCTIONAL_OBJECT |  | PIPELINE FREESPAN END POINT |  |  | SUPERCLASS | CLASS_OF_FUNCTIONAL_OBJECT |  | END POINT
INSERTED |  |  | SPECIALIZATION | SUBCLASS | CLASS_OF_FUNCTIONAL_OBJECT |  | PIPELINE END POINT |  |  | SUPERCLASS | CLASS_OF_FUNCTIONAL_OBJECT |  | END POINT
INSERTED |  |  | SPECIALIZATION | SUBCLASS | CLASS_OF_FUNCTIONAL_OBJECT |  | METAL-LOSS END POINT |  |  | SUPERCLASS | CLASS_OF_FUNCTIONAL_OBJECT |  | END POINT
INSERTED |  |  | SPECIALIZATION | SUBCLASS | CLASS_OF_FUNCTIONAL_OBJECT |  | KILOMETRE POINT END |  |  | SUPERCLASS | CLASS_OF_FUNCTIONAL_OBJECT |  | END POINT
INSERTED |  |  | SPECIALIZATION | SUBCLASS | CLASS_OF_FUNCTIONAL_OBJECT |  | KILOMETRE POINT END |  |  | SUPERCLASS | CLASS_OF_FUNCTIONAL_OBJECT |  | KILOMETRE POINT
INSERTED |  |  | SPECIALIZATION | SUBCLASS | CLASS_OF_FUNCTIONAL_OBJECT |  | START POINT |  |  | SUPERCLASS | CLASS_OF_FUNCTIONAL_OBJECT |  | FUNCTIONAL LOCATION
INSERTED |  |  | SPECIALIZATION | SUBCLASS | CLASS_OF_FUNCTIONAL_OBJECT |  | END POINT |  |  | SUPERCLASS | CLASS_OF_FUNCTIONAL_OBJECT |  | FUNCTIONAL LOCATION
INSERT |  |  | SPECIALIZATION | SUBCLASS | CLASS_OF_FUNCTIONAL_OBJECT |  | WELLBORE DRILLING SEQUENCE SECTION START POINT |  |  | SUPERCLASS | CLASS_OF_FUNCTIONAL_OBJECT |  | WELLBORE SECTION START POINT
INSERT |  |  | SPECIALIZATION | SUBCLASS | CLASS_OF_FUNCTIONAL_OBJECT |  | WELLBORE DRILLING SEQUENCE SECTION END POINT |  |  | SUPERCLASS | CLASS_OF_FUNCTIONAL_OBJECT |  | WELLBORE SECTION END POINT
INSERT |  |  | SPECIALIZATION | SUBCLASS | CLASS_OF_FUNCTIONAL_OBJECT |  | WELLBORE BIT RUN SECTION START POINT |  |  | SUPERCLASS | CLASS_OF_FUNCTIONAL_OBJECT |  | WELLBORE SECTION START POINT
INSERT |  |  | SPECIALIZATION | SUBCLASS | CLASS_OF_FUNCTIONAL_OBJECT |  | WELLBORE BIT RUN SECTION END POINT |  |  | SUPERCLASS | CLASS_OF_FUNCTIONAL_OBJECT |  | WELLBORE SECTION END POINT
INSERT |  |  | SPECIALIZATION | SUBCLASS | CLASS_OF_FUNCTIONAL_OBJECT |  | WELLBORE REPORTING PERIOD SECTION START POINT |  |  | SUPERCLASS | CLASS_OF_FUNCTIONAL_OBJECT |  | WELLBORE SECTION START POINT
INSERT |  |  | SPECIALIZATION | SUBCLASS | CLASS_OF_FUNCTIONAL_OBJECT |  | WELLBORE REPORTING PERIOD SECTION END POINT |  |  | SUPERCLASS | CLASS_OF_FUNCTIONAL_OBJECT |  | WELLBORE SECTION END POINT
| RDS1332674 | METRE | SCALE | CODOMAIN | NUMBER_SPACE | RDS999900710 | R1 Number space | RDS999900701 | One to Many | DOMAIN | SINGLE_PROPERTY_DIMENSION | RDS373094 | LENGTH | RDS999900701 | One to Many
| RDS1357739 | MILLIMETRE | SCALE | CODOMAIN | NUMBER_SPACE | RDS999900710 | R1 Number space | RDS999900701 | One to Many | DOMAIN | SINGLE_PROPERTY_DIMENSION | RDS373094 | LENGTH | RDS999900701 | One to Many
| RDS1344869 | US SURVEY MILE | SCALE | CODOMAIN | NUMBER_SPACE | RDS999900710 | R1 Number space | RDS999900701 | One to Many | DOMAIN | SINGLE_PROPERTY_DIMENSION | RDS373094 | LENGTH | RDS999900701 | One to Many
| RDS17256012 | US SURVEY INCH | SCALE | CODOMAIN | NUMBER_SPACE | RDS999900710 | R1 Number space | RDS999900701 | One to Many | DOMAIN | SINGLE_PROPERTY_DIMENSION | RDS373094 | LENGTH | RDS999900701 | One to Many
| RDS17254392 | US SURVEY LINK | SCALE | CODOMAIN | NUMBER_SPACE | RDS999900710 | R1 Number space | RDS999900701 | One to Many | DOMAIN | SINGLE_PROPERTY_DIMENSION | RDS373094 | LENGTH | RDS999900701 | One to Many
| RDS17255337 | US SURVEY CHAIN | SCALE | CODOMAIN | NUMBER_SPACE | RDS999900710 | R1 Number space | RDS999900701 | One to Many | DOMAIN | SINGLE_PROPERTY_DIMENSION | RDS373094 | LENGTH | RDS999900701 | One to Many
| RDS1347254 | US SURVEY FOOT | SCALE | CODOMAIN | NUMBER_SPACE | RDS999900710 | R1 Number space | RDS999900701 | One to Many | DOMAIN | SINGLE_PROPERTY_DIMENSION | RDS373094 | LENGTH | RDS999900701 | One to Many
| RDS17255832 | TENTH OF AN INCH | SCALE | CODOMAIN | NUMBER_SPACE | RDS999900710 | R1 Number space | RDS999900701 | One to Many | DOMAIN | SINGLE_PROPERTY_DIMENSION | RDS373094 | LENGTH | RDS999900701 | One to Many
| RDS1342439 | SEARS LINK | SCALE | CODOMAIN | NUMBER_SPACE | RDS999900710 | R1 Number space | RDS999900701 | One to Many | DOMAIN | SINGLE_PROPERTY_DIMENSION | RDS373094 | LENGTH | RDS999900701 | One to Many
| RDS1342484 | SEARS YARD | SCALE | CODOMAIN | NUMBER_SPACE | RDS999900710 | R1 Number space | RDS999900701 | One to Many | DOMAIN | SINGLE_PROPERTY_DIMENSION | RDS373094 | LENGTH | RDS999900701 | One to Many
| RDS1318454 | SEARS CHAIN | SCALE | CODOMAIN | NUMBER_SPACE | RDS999900710 | R1 Number space | RDS999900701 | One to Many | DOMAIN | SINGLE_PROPERTY_DIMENSION | RDS373094 | LENGTH | RDS999900701 | One to Many
| RDS17255787 | SEARS FOOT | SCALE | CODOMAIN | NUMBER_SPACE | RDS999900710 | R1 Number space | RDS999900701 | One to Many | DOMAIN | SINGLE_PROPERTY_DIMENSION | RDS373094 | LENGTH | RDS999900701 | One to Many
| RDS11616390 | PICOMETRE | SCALE | CODOMAIN | NUMBER_SPACE | RDS999900710 | R1 Number space | RDS999900701 | One to Many | DOMAIN | SINGLE_PROPERTY_DIMENSION | RDS373094 | LENGTH | RDS999900701 | One to Many
| RDS1337894 | NAUTICAL MILE | SCALE | CODOMAIN | NUMBER_SPACE | RDS999900710 | R1 Number space | RDS999900701 | One to Many | DOMAIN | SINGLE_PROPERTY_DIMENSION | RDS373094 | LENGTH | RDS999900701 | One to Many
| RDS1337669 | NANOMETRE | SCALE | CODOMAIN | NUMBER_SPACE | RDS999900710 | R1 Number space | RDS999900701 | One to Many | DOMAIN | SINGLE_PROPERTY_DIMENSION | RDS373094 | LENGTH | RDS999900701 | One to Many
| RDS1336859 | MODIFIED AMERICAN FOOT | SCALE | CODOMAIN | NUMBER_SPACE | RDS999900710 | R1 Number space | RDS999900701 | One to Many | DOMAIN | SINGLE_PROPERTY_DIMENSION | RDS373094 | LENGTH | RDS999900701 | One to Many
| RDS1334159 | MILE | SCALE | CODOMAIN | NUMBER_SPACE | RDS999900710 | R1 Number space | RDS999900701 | One to Many | DOMAIN | SINGLE_PROPERTY_DIMENSION | RDS373094 | LENGTH | RDS999900701 | One to Many
| RDS1334114 | MIL | SCALE | CODOMAIN | NUMBER_SPACE | RDS999900710 | R1 Number space | RDS999900701 | One to Many | DOMAIN | SINGLE_PROPERTY_DIMENSION | RDS373094 | LENGTH | RDS999900701 | One to Many
| RDS1351529 | MICROMETRE | SCALE | CODOMAIN | NUMBER_SPACE | RDS999900710 | R1 Number space | RDS999900701 | One to Many | DOMAIN | SINGLE_PROPERTY_DIMENSION | RDS373094 | LENGTH | RDS999900701 | One to Many
| RDS17254482 | MEGAMETRE | SCALE | CODOMAIN | NUMBER_SPACE | RDS999900710 | R1 Number space | RDS999900701 | One to Many | DOMAIN | SINGLE_PROPERTY_DIMENSION | RDS373094 | LENGTH | RDS999900701 | One to Many
| RDS1330199 | KILOMETRE | SCALE | CODOMAIN | NUMBER_SPACE | RDS999900710 | R1 Number space | RDS999900701 | One to Many | DOMAIN | SINGLE_PROPERTY_DIMENSION | RDS373094 | LENGTH | RDS999900701 | One to Many
| RDS17254752 | INDIAN YARD 1975 | SCALE | CODOMAIN | NUMBER_SPACE | RDS999900710 | R1 Number space | RDS999900701 | One to Many | DOMAIN | SINGLE_PROPERTY_DIMENSION | RDS373094 | LENGTH | RDS999900701 | One to Many
| RDS17254662 | INDIAN YARD 1937 | SCALE | CODOMAIN | NUMBER_SPACE | RDS999900710 | R1 Number space | RDS999900701 | One to Many | DOMAIN | SINGLE_PROPERTY_DIMENSION | RDS373094 | LENGTH | RDS999900701 | One to Many
| RDS17254707 | INDIAN YARD 1962 | SCALE | CODOMAIN | NUMBER_SPACE | RDS999900710 | R1 Number space | RDS999900701 | One to Many | DOMAIN | SINGLE_PROPERTY_DIMENSION | RDS373094 | LENGTH | RDS999900701 | One to Many
| RDS1327454 | INDIAN YARD | SCALE | CODOMAIN | NUMBER_SPACE | RDS999900710 | R1 Number space | RDS999900701 | One to Many | DOMAIN | SINGLE_PROPERTY_DIMENSION | RDS373094 | LENGTH | RDS999900701 | One to Many
| RDS17255697 | INDIAN FOOT 1962 | SCALE | CODOMAIN | NUMBER_SPACE | RDS999900710 | R1 Number space | RDS999900701 | One to Many | DOMAIN | SINGLE_PROPERTY_DIMENSION | RDS373094 | LENGTH | RDS999900701 | One to Many
| RDS17255742 | INDIAN FOOT 1975 | SCALE | CODOMAIN | NUMBER_SPACE | RDS999900710 | R1 Number space | RDS999900701 | One to Many | DOMAIN | SINGLE_PROPERTY_DIMENSION | RDS373094 | LENGTH | RDS999900701 | One to Many
| RDS17255562 | INDIAN GEODETIC FOOT | SCALE | CODOMAIN | NUMBER_SPACE | RDS999900710 | R1 Number space | RDS999900701 | One to Many | DOMAIN | SINGLE_PROPERTY_DIMENSION | RDS373094 | LENGTH | RDS999900701 | One to Many
| RDS17255607 | INDIAN FOOT 1937 | SCALE | CODOMAIN | NUMBER_SPACE | RDS999900710 | R1 Number space | RDS999900701 | One to Many | DOMAIN | SINGLE_PROPERTY_DIMENSION | RDS373094 | LENGTH | RDS999900701 | One to Many
| RDS1326959 | INCH | SCALE | CODOMAIN | NUMBER_SPACE | RDS999900710 | R1 Number space | RDS999900701 | One to Many | DOMAIN | SINGLE_PROPERTY_DIMENSION | RDS373094 | LENGTH | RDS999900701 | One to Many
| RDS1326914 | IMPERIAL YARD | SCALE | CODOMAIN | NUMBER_SPACE | RDS999900710 | R1 Number space | RDS999900701 | One to Many | DOMAIN | SINGLE_PROPERTY_DIMENSION | RDS373094 | LENGTH | RDS999900701 | One to Many
| RDS1326869 | IMPERIAL FOOT | SCALE | CODOMAIN | NUMBER_SPACE | RDS999900710 | R1 Number space | RDS999900701 | One to Many | DOMAIN | SINGLE_PROPERTY_DIMENSION | RDS373094 | LENGTH | RDS999900701 | One to Many
| RDS17255517 | GOLD COAST FOOT | SCALE | CODOMAIN | NUMBER_SPACE | RDS999900710 | R1 Number space | RDS999900701 | One to Many | DOMAIN | SINGLE_PROPERTY_DIMENSION | RDS373094 | LENGTH | RDS999900701 | One to Many
| RDS17254437 | GERMAN LEGAL METRE | SCALE | CODOMAIN | NUMBER_SPACE | RDS999900710 | R1 Number space | RDS999900701 | One to Many | DOMAIN | SINGLE_PROPERTY_DIMENSION | RDS373094 | LENGTH | RDS999900701 | One to Many
| RDS1324664 | FOOT | SCALE | CODOMAIN | NUMBER_SPACE | RDS999900710 | R1 Number space | RDS999900701 | One to Many | DOMAIN | SINGLE_PROPERTY_DIMENSION | RDS373094 | LENGTH | RDS999900701 | One to Many
| RDS17272735 | FEMTOMETRE | SCALE | CODOMAIN | NUMBER_SPACE | RDS999900710 | R1 Number space | RDS999900701 | One to Many | DOMAIN | SINGLE_PROPERTY_DIMENSION | RDS373094 | LENGTH | RDS999900701 | One to Many
| RDS1349369 | FATHOM | SCALE | CODOMAIN | NUMBER_SPACE | RDS999900710 | R1 Number space | RDS999900701 | One to Many | DOMAIN | SINGLE_PROPERTY_DIMENSION | RDS373094 | LENGTH | RDS999900701 | One to Many
| RDS1322504 | DECIMETRE | SCALE | CODOMAIN | NUMBER_SPACE | RDS999900710 | R1 Number space | RDS999900701 | One to Many | DOMAIN | SINGLE_PROPERTY_DIMENSION | RDS373094 | LENGTH | RDS999900701 | One to Many
| RDS17254617 | CLARKE YARD | SCALE | CODOMAIN | NUMBER_SPACE | RDS999900710 | R1 Number space | RDS999900701 | One to Many | DOMAIN | SINGLE_PROPERTY_DIMENSION | RDS373094 | LENGTH | RDS999900701 | One to Many
| RDS1318724 | CLARKE LINK | SCALE | CODOMAIN | NUMBER_SPACE | RDS999900710 | R1 Number space | RDS999900701 | One to Many | DOMAIN | SINGLE_PROPERTY_DIMENSION | RDS373094 | LENGTH | RDS999900701 | One to Many
| RDS17255292 | CLARKE CHAIN | SCALE | CODOMAIN | NUMBER_SPACE | RDS999900710 | R1 Number space | RDS999900701 | One to Many | DOMAIN | SINGLE_PROPERTY_DIMENSION | RDS373094 | LENGTH | RDS999900701 | One to Many
| RDS1318004 | CENTIMETRE | SCALE | CODOMAIN | NUMBER_SPACE | RDS999900710 | R1 Number space | RDS999900701 | One to Many | DOMAIN | SINGLE_PROPERTY_DIMENSION | RDS373094 | LENGTH | RDS999900701 | One to Many
| RDS17254347 | BRITISH LINK 1895 B | SCALE | CODOMAIN | NUMBER_SPACE | RDS999900710 | R1 Number space | RDS999900701 | One to Many | DOMAIN | SINGLE_PROPERTY_DIMENSION | RDS373094 | LENGTH | RDS999900701 | One to Many
| RDS17255427 | BRITISH FOOT BENOIT 1895 B | SCALE | CODOMAIN | NUMBER_SPACE | RDS999900710 | R1 Number space | RDS999900701 | One to Many | DOMAIN | SINGLE_PROPERTY_DIMENSION | RDS373094 | LENGTH | RDS999900701 | One to Many
| RDS17254797 | BRITISH LINK 1895 A | SCALE | CODOMAIN | NUMBER_SPACE | RDS999900710 | R1 Number space | RDS999900701 | One to Many | DOMAIN | SINGLE_PROPERTY_DIMENSION | RDS373094 | LENGTH | RDS999900701 | One to Many
| RDS17255472 | BRITISH FOOT 1865 | SCALE | CODOMAIN | NUMBER_SPACE | RDS999900710 | R1 Number space | RDS999900701 | One to Many | DOMAIN | SINGLE_PROPERTY_DIMENSION | RDS373094 | LENGTH | RDS999900701 | One to Many
| RDS17255382 | BRITISH FOOT BENOIT 1895 A | SCALE | CODOMAIN | NUMBER_SPACE | RDS999900710 | R1 Number space | RDS999900701 | One to Many | DOMAIN | SINGLE_PROPERTY_DIMENSION | RDS373094 | LENGTH | RDS999900701 | One to Many
| RDS17254572 | BENOIT YARD 1895 B | SCALE | CODOMAIN | NUMBER_SPACE | RDS999900710 | R1 Number space | RDS999900701 | One to Many | DOMAIN | SINGLE_PROPERTY_DIMENSION | RDS373094 | LENGTH | RDS999900701 | One to Many
| RDS17255247 | BENOIT CHAIN 1895 B | SCALE | CODOMAIN | NUMBER_SPACE | RDS999900710 | R1 Number space | RDS999900701 | One to Many | DOMAIN | SINGLE_PROPERTY_DIMENSION | RDS373094 | LENGTH | RDS999900701 | One to Many
| RDS17254527 | BENOIT YARD 1895 A | SCALE | CODOMAIN | NUMBER_SPACE | RDS999900710 | R1 Number space | RDS999900701 | One to Many | DOMAIN | SINGLE_PROPERTY_DIMENSION | RDS373094 | LENGTH | RDS999900701 | One to Many
| RDS17255202 | BENOIT CHAIN 1895 A | SCALE | CODOMAIN | NUMBER_SPACE | RDS999900710 | R1 Number space | RDS999900701 | One to Many | DOMAIN | SINGLE_PROPERTY_DIMENSION | RDS373094 | LENGTH | RDS999900701 | One to Many
| RDS1314224 | ANGSTROM | SCALE | CODOMAIN | NUMBER_SPACE | RDS999900710 | R1 Number space | RDS999900701 | One to Many | DOMAIN | SINGLE_PROPERTY_DIMENSION | RDS373094 | LENGTH | RDS999900701 | One to Many
| RDS17255967 | 64TH OF AN INCH | SCALE | CODOMAIN | NUMBER_SPACE | RDS999900710 | R1 Number space | RDS999900701 | One to Many | DOMAIN | SINGLE_PROPERTY_DIMENSION | RDS373094 | LENGTH | RDS999900701 | One to Many
| RDS17255922 | 32ND OF AN INCH | SCALE | CODOMAIN | NUMBER_SPACE | RDS999900710 | R1 Number space | RDS999900701 | One to Many | DOMAIN | SINGLE_PROPERTY_DIMENSION | RDS373094 | LENGTH | RDS999900701 | One to Many
| RDS17255877 | 16TH OF AN INCH | SCALE | CODOMAIN | NUMBER_SPACE | RDS999900710 | R1 Number space | RDS999900701 | One to Many | DOMAIN | SINGLE_PROPERTY_DIMENSION | RDS373094 | LENGTH | RDS999900701 | One to Many
| RDS1348784 | YARD | SCALE | CODOMAIN | NUMBER_SPACE | RDS999900710 | R1 Number space | RDS999900701 | One to Many | DOMAIN | SINGLE_PROPERTY_DIMENSION | RDS373094 | LENGTH | RDS999900701 | One to Many
| RDS43168246189 | PARSEC | SCALE | CODOMAIN | NUMBER_SPACE | RDS999900710 | R1 Number space |  |  | DOMAIN | SINGLE_PROPERTY_DIMENSION | RDS373094 | LENGTH
| RDS1721234601 | HUNDRED KILOMETRE | SCALE | CODOMAIN | NUMBER_SPACE | RDS999900710 | R1 Number space |  |  | DOMAIN | SINGLE_PROPERTY_DIMENSION | RDS373094 | LENGTH
| RDS1721239581 |  | SCALE | CODOMAIN | NUMBER_SPACE | RDS999900710 | R1 Number space |  |  | DOMAIN | SINGLE_PROPERTY_DIMENSION | RDS373094 | LENGTH
| RDS1332674 | METRE | SCALE | CODOMAIN | NUMBER_SPACE | RDS999900710 | R1 Number space | RDS999900701 | One to Many | DOMAIN | SINGLE_PROPERTY_DIMENSION | RDS373094 | LENGTH | RDS999900701 | One to Many
| RDS1357739 | MILLIMETRE | SCALE | CODOMAIN | NUMBER_SPACE | RDS999900710 | R1 Number space | RDS999900701 | One to Many | DOMAIN | SINGLE_PROPERTY_DIMENSION | RDS373094 | LENGTH | RDS999900701 | One to Many
| RDS1344869 | US SURVEY MILE | SCALE | CODOMAIN | NUMBER_SPACE | RDS999900710 | R1 Number space | RDS999900701 | One to Many | DOMAIN | SINGLE_PROPERTY_DIMENSION | RDS373094 | LENGTH | RDS999900701 | One to Many
| RDS17256012 | US SURVEY INCH | SCALE | CODOMAIN | NUMBER_SPACE | RDS999900710 | R1 Number space | RDS999900701 | One to Many | DOMAIN | SINGLE_PROPERTY_DIMENSION | RDS373094 | LENGTH | RDS999900701 | One to Many
| RDS17254392 | US SURVEY LINK | SCALE | CODOMAIN | NUMBER_SPACE | RDS999900710 | R1 Number space | RDS999900701 | One to Many | DOMAIN | SINGLE_PROPERTY_DIMENSION | RDS373094 | LENGTH | RDS999900701 | One to Many
| RDS17255337 | US SURVEY CHAIN | SCALE | CODOMAIN | NUMBER_SPACE | RDS999900710 | R1 Number space | RDS999900701 | One to Many | DOMAIN | SINGLE_PROPERTY_DIMENSION | RDS373094 | LENGTH | RDS999900701 | One to Many
| RDS1347254 | US SURVEY FOOT | SCALE | CODOMAIN | NUMBER_SPACE | RDS999900710 | R1 Number space | RDS999900701 | One to Many | DOMAIN | SINGLE_PROPERTY_DIMENSION | RDS373094 | LENGTH | RDS999900701 | One to Many
| RDS17255832 | TENTH OF AN INCH | SCALE | CODOMAIN | NUMBER_SPACE | RDS999900710 | R1 Number space | RDS999900701 | One to Many | DOMAIN | SINGLE_PROPERTY_DIMENSION | RDS373094 | LENGTH | RDS999900701 | One to Many
| RDS1342439 | SEARS LINK | SCALE | CODOMAIN | NUMBER_SPACE | RDS999900710 | R1 Number space | RDS999900701 | One to Many | DOMAIN | SINGLE_PROPERTY_DIMENSION | RDS373094 | LENGTH | RDS999900701 | One to Many
| RDS1342484 | SEARS YARD | SCALE | CODOMAIN | NUMBER_SPACE | RDS999900710 | R1 Number space | RDS999900701 | One to Many | DOMAIN | SINGLE_PROPERTY_DIMENSION | RDS373094 | LENGTH | RDS999900701 | One to Many
| RDS1318454 | SEARS CHAIN | SCALE | CODOMAIN | NUMBER_SPACE | RDS999900710 | R1 Number space | RDS999900701 | One to Many | DOMAIN | SINGLE_PROPERTY_DIMENSION | RDS373094 | LENGTH | RDS999900701 | One to Many
| RDS17255787 | SEARS FOOT | SCALE | CODOMAIN | NUMBER_SPACE | RDS999900710 | R1 Number space | RDS999900701 | One to Many | DOMAIN | SINGLE_PROPERTY_DIMENSION | RDS373094 | LENGTH | RDS999900701 | One to Many
| RDS11616390 | PICOMETRE | SCALE | CODOMAIN | NUMBER_SPACE | RDS999900710 | R1 Number space | RDS999900701 | One to Many | DOMAIN | SINGLE_PROPERTY_DIMENSION | RDS373094 | LENGTH | RDS999900701 | One to Many
| RDS1337894 | NAUTICAL MILE | SCALE | CODOMAIN | NUMBER_SPACE | RDS999900710 | R1 Number space | RDS999900701 | One to Many | DOMAIN | SINGLE_PROPERTY_DIMENSION | RDS373094 | LENGTH | RDS999900701 | One to Many
| RDS1337669 | NANOMETRE | SCALE | CODOMAIN | NUMBER_SPACE | RDS999900710 | R1 Number space | RDS999900701 | One to Many | DOMAIN | SINGLE_PROPERTY_DIMENSION | RDS373094 | LENGTH | RDS999900701 | One to Many
| RDS1336859 | MODIFIED AMERICAN FOOT | SCALE | CODOMAIN | NUMBER_SPACE | RDS999900710 | R1 Number space | RDS999900701 | One to Many | DOMAIN | SINGLE_PROPERTY_DIMENSION | RDS373094 | LENGTH | RDS999900701 | One to Many
| RDS1334159 | MILE | SCALE | CODOMAIN | NUMBER_SPACE | RDS999900710 | R1 Number space | RDS999900701 | One to Many | DOMAIN | SINGLE_PROPERTY_DIMENSION | RDS373094 | LENGTH | RDS999900701 | One to Many
| RDS1334114 | MIL | SCALE | CODOMAIN | NUMBER_SPACE | RDS999900710 | R1 Number space | RDS999900701 | One to Many | DOMAIN | SINGLE_PROPERTY_DIMENSION | RDS373094 | LENGTH | RDS999900701 | One to Many
| RDS1351529 | MICROMETRE | SCALE | CODOMAIN | NUMBER_SPACE | RDS999900710 | R1 Number space | RDS999900701 | One to Many | DOMAIN | SINGLE_PROPERTY_DIMENSION | RDS373094 | LENGTH | RDS999900701 | One to Many
| RDS17254482 | MEGAMETRE | SCALE | CODOMAIN | NUMBER_SPACE | RDS999900710 | R1 Number space | RDS999900701 | One to Many | DOMAIN | SINGLE_PROPERTY_DIMENSION | RDS373094 | LENGTH | RDS999900701 | One to Many
| RDS1330199 | KILOMETRE | SCALE | CODOMAIN | NUMBER_SPACE | RDS999900710 | R1 Number space | RDS999900701 | One to Many | DOMAIN | SINGLE_PROPERTY_DIMENSION | RDS373094 | LENGTH | RDS999900701 | One to Many
| RDS17254752 | INDIAN YARD 1975 | SCALE | CODOMAIN | NUMBER_SPACE | RDS999900710 | R1 Number space | RDS999900701 | One to Many | DOMAIN | SINGLE_PROPERTY_DIMENSION | RDS373094 | LENGTH | RDS999900701 | One to Many
| RDS17254662 | INDIAN YARD 1937 | SCALE | CODOMAIN | NUMBER_SPACE | RDS999900710 | R1 Number space | RDS999900701 | One to Many | DOMAIN | SINGLE_PROPERTY_DIMENSION | RDS373094 | LENGTH | RDS999900701 | One to Many
| RDS17254707 | INDIAN YARD 1962 | SCALE | CODOMAIN | NUMBER_SPACE | RDS999900710 | R1 Number space | RDS999900701 | One to Many | DOMAIN | SINGLE_PROPERTY_DIMENSION | RDS373094 | LENGTH | RDS999900701 | One to Many
| RDS1327454 | INDIAN YARD | SCALE | CODOMAIN | NUMBER_SPACE | RDS999900710 | R1 Number space | RDS999900701 | One to Many | DOMAIN | SINGLE_PROPERTY_DIMENSION | RDS373094 | LENGTH | RDS999900701 | One to Many
| RDS17255697 | INDIAN FOOT 1962 | SCALE | CODOMAIN | NUMBER_SPACE | RDS999900710 | R1 Number space | RDS999900701 | One to Many | DOMAIN | SINGLE_PROPERTY_DIMENSION | RDS373094 | LENGTH | RDS999900701 | One to Many
| RDS17255742 | INDIAN FOOT 1975 | SCALE | CODOMAIN | NUMBER_SPACE | RDS999900710 | R1 Number space | RDS999900701 | One to Many | DOMAIN | SINGLE_PROPERTY_DIMENSION | RDS373094 | LENGTH | RDS999900701 | One to Many
| RDS17255562 | INDIAN GEODETIC FOOT | SCALE | CODOMAIN | NUMBER_SPACE | RDS999900710 | R1 Number space | RDS999900701 | One to Many | DOMAIN | SINGLE_PROPERTY_DIMENSION | RDS373094 | LENGTH | RDS999900701 | One to Many
| RDS17255607 | INDIAN FOOT 1937 | SCALE | CODOMAIN | NUMBER_SPACE | RDS999900710 | R1 Number space | RDS999900701 | One to Many | DOMAIN | SINGLE_PROPERTY_DIMENSION | RDS373094 | LENGTH | RDS999900701 | One to Many
| RDS1326959 | INCH | SCALE | CODOMAIN | NUMBER_SPACE | RDS999900710 | R1 Number space | RDS999900701 | One to Many | DOMAIN | SINGLE_PROPERTY_DIMENSION | RDS373094 | LENGTH | RDS999900701 | One to Many
| RDS1326914 | IMPERIAL YARD | SCALE | CODOMAIN | NUMBER_SPACE | RDS999900710 | R1 Number space | RDS999900701 | One to Many | DOMAIN | SINGLE_PROPERTY_DIMENSION | RDS373094 | LENGTH | RDS999900701 | One to Many
| RDS1326869 | IMPERIAL FOOT | SCALE | CODOMAIN | NUMBER_SPACE | RDS999900710 | R1 Number space | RDS999900701 | One to Many | DOMAIN | SINGLE_PROPERTY_DIMENSION | RDS373094 | LENGTH | RDS999900701 | One to Many
| RDS17255517 | GOLD COAST FOOT | SCALE | CODOMAIN | NUMBER_SPACE | RDS999900710 | R1 Number space | RDS999900701 | One to Many | DOMAIN | SINGLE_PROPERTY_DIMENSION | RDS373094 | LENGTH | RDS999900701 | One to Many
| RDS17254437 | GERMAN LEGAL METRE | SCALE | CODOMAIN | NUMBER_SPACE | RDS999900710 | R1 Number space | RDS999900701 | One to Many | DOMAIN | SINGLE_PROPERTY_DIMENSION | RDS373094 | LENGTH | RDS999900701 | One to Many
| RDS1324664 | FOOT | SCALE | CODOMAIN | NUMBER_SPACE | RDS999900710 | R1 Number space | RDS999900701 | One to Many | DOMAIN | SINGLE_PROPERTY_DIMENSION | RDS373094 | LENGTH | RDS999900701 | One to Many
| RDS17272735 | FEMTOMETRE | SCALE | CODOMAIN | NUMBER_SPACE | RDS999900710 | R1 Number space | RDS999900701 | One to Many | DOMAIN | SINGLE_PROPERTY_DIMENSION | RDS373094 | LENGTH | RDS999900701 | One to Many
| RDS1349369 | FATHOM | SCALE | CODOMAIN | NUMBER_SPACE | RDS999900710 | R1 Number space | RDS999900701 | One to Many | DOMAIN | SINGLE_PROPERTY_DIMENSION | RDS373094 | LENGTH | RDS999900701 | One to Many
| RDS1322504 | DECIMETRE | SCALE | CODOMAIN | NUMBER_SPACE | RDS999900710 | R1 Number space | RDS999900701 | One to Many | DOMAIN | SINGLE_PROPERTY_DIMENSION | RDS373094 | LENGTH | RDS999900701 | One to Many
| RDS17254617 | CLARKE YARD | SCALE | CODOMAIN | NUMBER_SPACE | RDS999900710 | R1 Number space | RDS999900701 | One to Many | DOMAIN | SINGLE_PROPERTY_DIMENSION | RDS373094 | LENGTH | RDS999900701 | One to Many
| RDS1318724 | CLARKE LINK | SCALE | CODOMAIN | NUMBER_SPACE | RDS999900710 | R1 Number space | RDS999900701 | One to Many | DOMAIN | SINGLE_PROPERTY_DIMENSION | RDS373094 | LENGTH | RDS999900701 | One to Many
| RDS17255292 | CLARKE CHAIN | SCALE | CODOMAIN | NUMBER_SPACE | RDS999900710 | R1 Number space | RDS999900701 | One to Many | DOMAIN | SINGLE_PROPERTY_DIMENSION | RDS373094 | LENGTH | RDS999900701 | One to Many
| RDS1318004 | CENTIMETRE | SCALE | CODOMAIN | NUMBER_SPACE | RDS999900710 | R1 Number space | RDS999900701 | One to Many | DOMAIN | SINGLE_PROPERTY_DIMENSION | RDS373094 | LENGTH | RDS999900701 | One to Many
| RDS17254347 | BRITISH LINK 1895 B | SCALE | CODOMAIN | NUMBER_SPACE | RDS999900710 | R1 Number space | RDS999900701 | One to Many | DOMAIN | SINGLE_PROPERTY_DIMENSION | RDS373094 | LENGTH | RDS999900701 | One to Many
| RDS17255427 | BRITISH FOOT BENOIT 1895 B | SCALE | CODOMAIN | NUMBER_SPACE | RDS999900710 | R1 Number space | RDS999900701 | One to Many | DOMAIN | SINGLE_PROPERTY_DIMENSION | RDS373094 | LENGTH | RDS999900701 | One to Many
| RDS17254797 | BRITISH LINK 1895 A | SCALE | CODOMAIN | NUMBER_SPACE | RDS999900710 | R1 Number space | RDS999900701 | One to Many | DOMAIN | SINGLE_PROPERTY_DIMENSION | RDS373094 | LENGTH | RDS999900701 | One to Many
| RDS17255472 | BRITISH FOOT 1865 | SCALE | CODOMAIN | NUMBER_SPACE | RDS999900710 | R1 Number space | RDS999900701 | One to Many | DOMAIN | SINGLE_PROPERTY_DIMENSION | RDS373094 | LENGTH | RDS999900701 | One to Many
| RDS17255382 | BRITISH FOOT BENOIT 1895 A | SCALE | CODOMAIN | NUMBER_SPACE | RDS999900710 | R1 Number space | RDS999900701 | One to Many | DOMAIN | SINGLE_PROPERTY_DIMENSION | RDS373094 | LENGTH | RDS999900701 | One to Many
| RDS17254572 | BENOIT YARD 1895 B | SCALE | CODOMAIN | NUMBER_SPACE | RDS999900710 | R1 Number space | RDS999900701 | One to Many | DOMAIN | SINGLE_PROPERTY_DIMENSION | RDS373094 | LENGTH | RDS999900701 | One to Many
| RDS17255247 | BENOIT CHAIN 1895 B | SCALE | CODOMAIN | NUMBER_SPACE | RDS999900710 | R1 Number space | RDS999900701 | One to Many | DOMAIN | SINGLE_PROPERTY_DIMENSION | RDS373094 | LENGTH | RDS999900701 | One to Many
| RDS17254527 | BENOIT YARD 1895 A | SCALE | CODOMAIN | NUMBER_SPACE | RDS999900710 | R1 Number space | RDS999900701 | One to Many | DOMAIN | SINGLE_PROPERTY_DIMENSION | RDS373094 | LENGTH | RDS999900701 | One to Many
| RDS17255202 | BENOIT CHAIN 1895 A | SCALE | CODOMAIN | NUMBER_SPACE | RDS999900710 | R1 Number space | RDS999900701 | One to Many | DOMAIN | SINGLE_PROPERTY_DIMENSION | RDS373094 | LENGTH | RDS999900701 | One to Many
| RDS1314224 | ANGSTROM | SCALE | CODOMAIN | NUMBER_SPACE | RDS999900710 | R1 Number space | RDS999900701 | One to Many | DOMAIN | SINGLE_PROPERTY_DIMENSION | RDS373094 | LENGTH | RDS999900701 | One to Many
| RDS17255967 | 64TH OF AN INCH | SCALE | CODOMAIN | NUMBER_SPACE | RDS999900710 | R1 Number space | RDS999900701 | One to Many | DOMAIN | SINGLE_PROPERTY_DIMENSION | RDS373094 | LENGTH | RDS999900701 | One to Many
| RDS17255922 | 32ND OF AN INCH | SCALE | CODOMAIN | NUMBER_SPACE | RDS999900710 | R1 Number space | RDS999900701 | One to Many | DOMAIN | SINGLE_PROPERTY_DIMENSION | RDS373094 | LENGTH | RDS999900701 | One to Many
| RDS17255877 | 16TH OF AN INCH | SCALE | CODOMAIN | NUMBER_SPACE | RDS999900710 | R1 Number space | RDS999900701 | One to Many | DOMAIN | SINGLE_PROPERTY_DIMENSION | RDS373094 | LENGTH | RDS999900701 | One to Many
| RDS1348784 | YARD | SCALE | CODOMAIN | NUMBER_SPACE | RDS999900710 | R1 Number space | RDS999900701 | One to Many | DOMAIN | SINGLE_PROPERTY_DIMENSION | RDS373094 | LENGTH | RDS999900701 | One to Many
| RDS43168246189 | PARSEC | SCALE | CODOMAIN | NUMBER_SPACE | RDS999900710 | R1 Number space |  |  | DOMAIN | SINGLE_PROPERTY_DIMENSION | RDS373094 | LENGTH
| RDS1721234601 | HUNDRED KILOMETRE | SCALE | CODOMAIN | NUMBER_SPACE | RDS999900710 | R1 Number space |  |  | DOMAIN | SINGLE_PROPERTY_DIMENSION | RDS373094 | LENGTH
| RDS1721239581 | HUNDRED FOOT | SCALE | CODOMAIN | NUMBER_SPACE | RDS999900710 | R1 Number space |  |  | DOMAIN | SINGLE_PROPERTY_DIMENSION | RDS373094 | LENGTH
| RDS1721245501 |  | SCALE | CODOMAIN | NUMBER_SPACE | RDS999900710 | R1 Number space |  |  | DOMAIN | SINGLE_PROPERTY_DIMENSION | RDS373094 | LENGTH