## DDR mapping
To be modified
|  | Existing in RDL |  | Existing
|  | To be added to RDL |  | Unsure
To be deleted from RDL
[10 empty] | Property Class |  | UoM |  | Class in definition
Id # | DDR section | DDR section elements | XML Schema element | Example report heading | Proposed change | ppt | PCA ID | RDL Designation | RDL Definition | PCA ID | CLASS NAME | PCA ID | CLASS NAME |  |  | Issues | Note
1 | Bit data |  | cs_bitRecord.xsd -EXISTING |  | ikke relevant for mapping - samme id |  | RDS1707758731 | DAILY DRILLING REPORT DRILL BIT DATA SECTION CLASS | A 'daily drilling report section class' that is a class referenced in the 'Bit data'-section within the Daily Drilling Report. | [6 empty] | Sjekk WITMSL. Should be made instance of 'class_of_class', not 'class_of_class_of_individual' as this excludes properties, scales and other relationships. The same applies to the superclasses. THIS HAS NOW BEEN FIXED | In
2 | Activity | Depth mMD for end of activity | <cs_activity><md> | End Depth mMD | vs #7 og #8 - endre eksisterende? | x | RDS1739476001 | MEASURED DEPTH RELATIVE TO RKB - METRE | A 'template input list' that is the list of entries required to state the 'measured depth relative RKB' in metres for any item involved in a 'wellbore drilling session'. | RDS1724719201 | MEASURED DEPTH RELATIVE TO RKB | RDS1332674 | METRE | measured at end of operation - change definition in RDL + specify in xslt |  | measured at end of operation - change definition in RDL + specify in xslt
|  | `+ for start? | <cs_activity><mdHoleStart> | Start Depth mMD | forsåvidt ikke del av scope - ingen mapping? | x | RDS1739468441 | MEASURED DEPTH OF WELLBORE START OF RUN - METRE
3 | Bit data | Size (in) | diaBit |  | mapper i dag til RDS17831442: DRILL BIT NOMINAL OUTSIDE DIAMETER AT REPORTING TIME - INCH |  | RDS1742133541 | DAILY DRILLING REPORT ROCK DRILL BIT SIZE INPUT LIST | A ‘template input list’ that is the input required to state the nominal size of the actual ‘wellbore drill bit’. | RDS1713304381 | DAILY DRILLING REPORT ROCK DRILL BIT SIZE CODE STRING CLASS |  |  | I belive we agreed to use the name of the realtionship. I have therefore changed this accordingly. If we want to use the code string class this has also been defined, so there should not be much work involved. | In REPRESENTATION_FORM | I belive we agreed to use the name of the realtionship. I have therefore changed this accordingly. If we want to use the code string class this has also been defined, so there should not be much work involved. | In REPRESENTATION_FORM
4 | Bit data | Bit/Run number | <cs_bitRecord><bitRun> | ny def tidligere numBit som er mandatory? | leave as is, and use this mapping in next version |  | RDS1742142241 | DAILY DRILLING REPORT BIT/RUN IDENTIFIER INPUT LIST | A ‘template input list’ that is the input required to state the identifier of the actual ‘wellbore bit run’, including the corresponding ‘wellbore bit run section’. | RDS1726256440 | WELLBORE BIT RUN IDENTIFIER STRING CLASS |  |  | Is this about the activity or the wellbore section. Both are possible, and probably equally valid. | In | Is this about the activity or the wellbore section. Both are possible, and probably equally valid. | In
5 | Bit data | Model | manufacturer og codeMfg finnes |  | ikke relevant for mapping - samme id |  | RDS1742155131 | ROCK DRILL BIT IDENTIFIER CODE INPUT LIST | A ‘template input list’ that is the input required to state the “Model” of the actual ‘rock drill bit’. | RDS1386450251 | PRODUCT IDENTIFIER CODE STRING CLASS |  |  | I saw no reason to limit this to 'drill bit' as there are no clear "conditions for membership" for such restriction. This clas of relationship should be renamed 'MANUFACTURERS PRODUCT IDENTIFICATION CODE ASSIGNMENT' to be consistent with how we want the RDL to develop. | In | I saw no reason to limit this to 'drill bit' as there are no clear "conditions for membership" for such restriction. This clas of relationship should be renamed 'MANUFACTURERS PRODUCT IDENTIFICATION CODE ASSIGNMENT' to be consistent with how we want the RDL to develop. | In
6 | Bit data | Hours drilled (hrs) | <cs_drillingParams><eTimOpBit> | Hours drilled h | ok | x | RDS1748068481 | ACCUMULATED TIME DRILLED DURING REPORTING PERIOD – HOURS | A 'template input list' that is the list of entries required to state the 'accumulated time drilled during reporting period' of a 'wellbore reporting period drilling measured in 'hour'. | RDS1748063911 | ACCUMULATED TIME DRILLED DURING REPORTING PERIOD | RDS1326734 | HOUR |  | In CLASS_OF_INDIRECT PROPERTY |  | In CLASS_OF_INDIRECT PROPERTY
7 | Bit data | MD ln (mKB) | <cs_drillingParams><mdHoleStart> | MD start m | ok | x | RDS1739468441 | MEASURED DEPTH OF WELLBORE START OF RUN – METRE | A 'template input list' that is the list of entries required to state the 'measured depth relative to RKB' of a 'wellbore section bottom surface' at the start of a 'wellbore drilling sequence' measured in 'metre'. | RDS1724719201 | MEASURED DEPTH RELATIVE TO RKB | RDS1332674 | METRE | Measured depth at start of bit run? | derived from MD since Last Drilling Par? (mKB) -> In CLASS_OF_INDIRECT PROPERTY | Measured depth at start of bit run? | derived from MD since Last Drilling Par? (mKB) -> In CLASS_OF_INDIRECT PROPERTY
8 | Bit data | MD Out (mKB) | <cs_drillingParams><mdHoleStop> | MD end m | ok | x | RDS1739476001 | MEASURED DEPTH OF WELLBORE END OF RUN – METRE | A 'template input list' that is the list of entries required to state the 'measured depth relative to RKB' of a 'wellbore section bottom surface' at the end of a 'wellbore drilling sequence' measured in 'metre'. | RDS1724719201 | MEASURED DEPTH RELATIVE TO RKB | RDS1332674 | METRE | Measured depth at end of bit run? | derived from MD since Last Drilling Par? (mKB) -> In CLASS_OF_INDIRECT PROPERTY | Measured depth at end of bit run? | derived from MD since Last Drilling Par? (mKB) -> In CLASS_OF_INDIRECT PROPERTY
9 | Bit data | Dull grade | <cs_bitRecord><dullGrade> | Dull grade | ok | x | RDS1742169071 | IADC ROCK DRILL BIT DULL GRADE INPUT LIST | A ‘template input list’ that is the input required to state the membership of an actual ‘rock drill bit’ in a particular ‘IADC rock drill bit dull grade class’. | RDS1717818661 | IADC ROCK DRILL BIT DULL GRADE CODE STRING CLASS |  |  | Dull grade? Sjekk IADC Sjekk WITSML Enum liste? | In | Dull grade? Sjekk IADC Sjekk WITSML Enum liste? | In
10 | Bit data | Hole Made (Run) (m) | <cs_drillingParams><mdHoleMadeRun> |  | ok | x | RDS1739504611 | HOLE MADE DURING BIT RUN – METRE | A 'template input list' that is the list of entries required to state the 'wellbore bit run section length' of a 'wellbore bit run section' at the end of a 'wellbore bit run' measured in 'metre'. | RDS1724802331 | WELLBORE BIT RUN SECTION LENGTH | RDS1332674 | METRE | This is for run. Should we include one for reporting period as well? | In | This is for run. Should we include one for reporting period as well? | In
|  |  | calculated | Hole made (last 24H) m |  |  |  | HOLE MADE DURING REPORTING PERIOD - METRE
11 | Bit data | Hours drilled (Run) (hrs) | <cs_drillingParams><eTimOpBit> | Hours drilled (last 24H) h | vs ACCUMULATED TIME DRILLED DURING REPORTING PERIOD - HOURS | x | RDS1748078361 | ACCUMULATED TIME DRILLED DURING BIT RUN PART OF REPORTING PERIOD – HOURS | A 'template input list' that is the list of entries required to state the 'accumulated time drilled during bit run part of reporting period' of a 'wellbore bit run part of reporting period drilling' measured in 'hour'. | RDS1748075701 | ACCUMULATED TIME DRILLED DURING BIT RUN PART OF REPORTING PERIOD | RDS1326734 | HOUR | Sum of intervals? | In | Sum of intervals? | In
12 | Bit data | ROP (m/hr) | <cs_drillingParams><ropAv> | ROP (last 24H) m/h | bytte om #12 og #15? | x | RDS1741950461 | DRILL BIT RATE OF PENETRATION DURING BIT RUN - METRE PER HOUR | A 'template input list' that is the list of entries required to state the 'drill bit rate of penetration' of a 'wellbore bit run section' at the end of a 'wellbore bit run' measured in 'metre per hour'. | RDS1719694401 | DRILL BIT RATE OF PENETRATION DURING BIT RUN | RDS1351349 | METRE PER HOUR | Total for run | In | Total for run | In
13 | Bit data | Total Hole Made (Run) (m) | <cs_drillingParams><mdTotHoleMade> |  | ok | x | RDS1741961191 | HOLE MADE DURING REPORTING PERIOD - METRE | A 'template input list' that is the list of entries required to state the 'wellbore reporting period section length' of a 'wellbore reporting period section' at the end of a 'wellbore reporting period drilling sequence' measured in 'metre'. | RDS1724825311 | WELLBORE REPORTING PERIOD SECTION LENGTH | RDS1332674 | METRE |  | Derived from Hole made -> In |  | Derived from Hole made -> In
14 | Bit data | Total Hours drilled (Run) (hrs) | <cs_drillingParams><totHrsDrilled> | Total hours drilled h | ok | x | RDS1748085401 | ACCUMULATED TIME DRILLED DURING BIT RUN - HOURS | A 'template input list' that is the list of entries required to state the 'accumulated time drilled during bit run' of a 'wellbore bit run drilling' measured in 'hour'. | RDS1748083271 | ACCUMULATED TIME DRILLED DURING BIT RUN | RDS1326734 | HOUR | Sum of intervals? | Derived from Hours drilled -> in | Sum of intervals? | Derived from Hours drilled -> in
15 | Bit data | Total ROP (m/hr) | <cs_drillingParams><totRop> | Total ROP (m/h) | bytte om #12 og #15? | x | RDS1719707031 | DRILL BIT RATE OF PENETRATION DURING REPORTING PERIOD - METRE PER HOUR | A 'template input list' that is the data required to state the 'drill bit rate of penetration at end of reporting period' measured in 'metre per hour'. | RDS1719702091 | DRILL BIT RATE OF PENETRATION DURING REPORTING PERIOD | RDS1351349 | METRE PER HOUR | Fixed | Derived from ROP -> In | Fixed | Derived from ROP -> In
16 | Casing/Liner/Tubing |  | <obj_drillReport><casing_liner_tubing> | Casing/Liner/Tubing information | ok | X | RDS1707777221 | DAILY DRILLING REPORT CASING/LINER/TUBING SECTION CLASS | [5 empty] | Sjekk WITSML |  | Sjekk WITSML
17 | Casing/Liner/Tubing | Type of pipe | <cs_stimTubular><type> | Type of pipe | ok | x | RDS1742033261 | DAILY DRILLING REPORT WELL COMPLETION CODE INPUT LIST | A ‘template input list’ that is the input required to state the class of ‘well completion assembly’ of which the actual ‘tubular section’ is a member. | RDS1713556201 | DAILY DRILLING REPORT WELL COMPLETION CODE STRING CLASS |  |  | Restrict to section? | C = Casing/ L = Liner/T=Tubing | Restrict to section? | C = Casing/ L = Liner/T=Tubing
18 | Casing/Liner/Tubing | Casing Type | <cs_stimTubular><casingType> | Casing type | ok | x | RDS1742631161 | DAILY DRILLING REPORT WELL CASING ASSEMBLY CODE INPUT LIST | A ‘template input list’ that is the input required to state the class of ‘well casing assembly’ of which the actual ‘tubular section’ is a member. | RDS1713610221 | DAILY DRILLING REPORT WELL CASING ASSEMBLY CODE STRING CLASS |  |  | Restrict to section? | Selection of: top, intermediate, production | Restrict to section? | Selection of: top, intermediate, production
19 | Casing/Liner/Tubing | Run Date/Time | <cs_stimTubular><casing_liner_tubing_run> | Run time | all three refer to same class | ?? 39 | RDS1743845701 | WELL COMPLETION SECTION ASSEMBLY RUN DATE TIME - YYYY-MM-DDTHH:MM | A ‘template input list’ that is the input required to state the start and end date/time for a ‘well completion section assembly run’. | RDS1743654541 | YYYY-MM-DDTHH:MM |  |  | Duration not added. | split in start and end time date, and add duration | Duration not added. | split in start and end time date, and add duration
|  |  | <cs_stimJobStage><dTimStart> |  | all three refer to same class |  | RDS1743845701 | WELL COMPLETION SECTION ASSEMBLY RUN DATE TIME - YYYY-MM-DDTHH:MM
|  |  | <cs_stimJobStage><dTimEnd> |  | all three refer to same class |  | RDS1743845701 | WELL COMPLETION SECTION ASSEMBLY RUN DATE TIME - YYYY-MM-DDTHH:MM
20 | Casing/Liner/Tubing | Description | <cs_stimJobStage><description> | Description | ok | x | RDS1742669131 | DAILY DRILLING REPORT WELL COMPLETION SECTION ASSEMBLY RUN DESCRIPTION INPUT LIST | A ‘template input list’ that is the input required to record the description of a particular 'well completion section assembly run'. | RDS1742657881 | DAILY DRILLING REPORT WELL COMPLETION SECTION ASSEMBLY RUN DESCRIPTION
21 | Casing/Liner/Tubing | Nominal OD (in) | <cs_stimTubular><od> | Nominal outside diameter in | ok | x | RDS1742789671 | DAILY DRILLING REPORT WELL COMPLETION STRING SIZE CODE INPUT LIST | A ‘template input list’ that is the input required to state the nominal size of an actual ‘well completion string’. | RDS1713324931 | DAILY DRILLING REPORT WELL COMPLETION STRING SIZE CODE STRING CLASS |  |  | I belive we agreed to use the name of the realtionship. I have therefore changed this accordingly. If we want to use the code string class this has also been defined, so there should not be much work involved. List of possible selections, API 5CT Edition 8, annex C (January 1. 2006) | Slide to illustrate will be created | I belive we agreed to use the name of the realtionship. I have therefore changed this accordingly. If we want to use the code string class this has also been defined, so there should not be much work involved. List of possible selections, API 5CT Edition 8, annex C (January 1. 2006) | Slide to illustrate will be created
22 | Casing/Liner/Tubing | Nominal ID (in) | <cs_stimTubular><id> | Nominal inside diameter in | ok | x | RDS1744459971 | WELL COMPLETION SECTION ASSEMBLY NOMINAL INSIDE DIAMETER - INCH | A 'template input list' that is the list of entries required to state the ‘well completion section assembly nominal inside diameter’ of a 'well completion section assembly'. | RDS1744454041 | WELL COMPLETION SECTION ASSEMBLY NOMINAL INSIDE DIAMETER | RDS1326959 | INCH | List of possible selections, API 5CT Edition 8, annex C (January 1. 2006) | Slide to illustrate will be created | List of possible selections, API 5CT Edition 8, annex C (January 1. 2006) | Slide to illustrate will be created
23 | Casing/Liner/Tubing | Nominal Weight (lbs/ft) | <cs_stimTubular><weight> | Nominal Weight lbm/ft | ok | x | RDS1742820821 | DAILY DRILLING REPORT WEIGHT CODE – POUND PER FOOT | A 'code string class' that is a standardised set of strings used in a 'daily drilling report' to identify the nominal weight of a 'well completion string'. | RDS1713719111 | DAILY DRILLING REPORT WEIGHT CODE POUND PER FOOT STRING CLASS |  |  | List of possible selections, API 5CT Edition 8, annex C (January 1. 2006) | Slide to illustrate will be created | List of possible selections, API 5CT Edition 8, annex C (January 1. 2006) | Slide to illustrate will be created
24 | Casing/Liner/Tubing | Nominal Grade | <cs_stimTubular><grade> | Nominal Grade | ok | x | RDS1742870161 | DAILY DRILLING REPORT STEEL GRADE CODE INPUT LIST | A ‘template input list’ that is the input required to state the material grade of an actual ‘well completion string’. | RDS1742862721 | DAILY DRILLING REPORT STEEL GRADE CODE STRING CLASS |  |  | List of possible selections, API 5CT Edition 8, annex C (January 1. 2006) | Slide to illustrate will be created | List of possible selections, API 5CT Edition 8, annex C (January 1. 2006) | Slide to illustrate will be created
25 | Casing/Liner/Tubing | Nominal Connection | <cs_stimTubular><connection> | Nominal Connection | ok | x | RDS1742916021 | DAILY DRILLING REPORT CONNECTION CODE INPUT LIST | A ‘template input list’ that is the input required to state the thread class of an actual ‘well completion string’. | RDS1718775361 | DAILY DRILLING REPORT CONNECTION CODE STRING CLASS |  |  | List of possible selections, API 5CT Edition 8, annex C (January 1. 2006) | Slide to illustrate will be created | List of possible selections, API 5CT Edition 8, annex C (January 1. 2006) | Slide to illustrate will be created
26 | Casing/Liner/Tubing | Length (m) | <cs_stimTubular><length> | Length m | ok | x | RDS1743884861 | WELL COMPLETION SECTION LENGTH - METRE | A 'template input list' that is the list of entries required to state the 'well completion section length' of a 'well completion section assembly‘ measured in 'metre'. | RDS1743880281 | WELL COMPLETION SECTION LENGTH | RDS1332674 | METRE
27 | Casing/Liner/Tubing | Top/Hanger MD (mKB) | <cs_stimTubular><mdTop> | MD Top/Hangar | ok | x | RDS1744400291 | WELL COMPLETION SECTION ASSEMBLY TOP DEPTH RELATIVE TO RKB – METRE | A 'template input list' that is the list of entries required to state the measured depth in metres relative to RKB to the top of a 'well completion assembly' or a 'well string hanger'. | RDS1744395931 | MEASURED DEPTH RELATIVE TO RKB WELLBORE RUN SECTION TOP | RDS1332674 | METRE
28 | Casing/Liner/Tubing | Bottom/Shoe MD (mKB) | <cs_stimTubular><mdBottom> | MD Bottom/Shoe m | ok | x | RDS1744407031 | WELL COMPLETION SECTION ASSEMBLY BOTTOM DEPTH RELATIVE TO RKB – METRE | A 'template input list' that is the list of entries required to state the measured depth in metres relative to RKB to the bottom of a 'well completion assembly' or a 'casing shoe'. | RDS1744415021 | MEASURED DEPTH RELATIVE TO RKB WELLBORE RUN SECTION BOTTOM | RDS1332674 | METRE
| Cement |  | <obj_drillReport><cementStage> | er denne relevant i mappingsammenheng eller del av underliggende modell? | ikke relevant for mapping |  | RDS1744489071 | WELLBORE CEMENTING JOB | An 'activity' that is preparing and pumping cement into place in a 'wellbore'.
29 | Cement |  | <obj_drillReport><cementStage> | Cement information | ok |  | RDS1718660421 | DAILY DRILLING REPORT WELLBORE CEMENTING JOB CLASS | A 'daily drilling report section class' that is a class referenced in the 'Cement'-section within the Daily Drilling Report | [5 empty] | Updated name!!! |  | Updated name!!!
30 | Cement | Start Date/Time | <cs_cementStage><dTimPumpStart> | Start Time | ok | x | RDS1744511291 | WELLBORE CEMENTING JOB START DATE AND TIME - YYYY-MM-DDTHH:MM | A ‘template input list’ that is the input required to state the start date/time of an actual ‘wellbore cementing job’. | RDS1743654541 | YYYY-MM-DDTHH:MM
31 | Cement | End Date/Time | <cs_cementStage><dTimPumpEnd> | End Time | ok | x | RDS1744514661 | WELLBORE CEMENTING JOB END DATE AND TIME - YYYY-MM-DDTHH:MM | A ‘template input list’ that is the input required to state the end date/time of an actual ‘wellbore cementing job’. | RDS1743654541 | YYYY-MM-DDTHH:MM
32 | Cement | Job Type | <cs_cementStage><jobType> | Job Type | ok | x | RDS1744578151 | DAILY DRILLING REPORT WELLBORE CEMENTING JOB CODE INPUT LIST | A ‘template input list’ that is the input required to state the cementing job class of an actual ‘wellbore cementing job’. | RDS1744549051 | DAILY DRILLING REPORT WELLBORE CEMENTING JOB CODE STRING CLASS |  |  | List of standard jobs (e.g. • Casing and liner • Cement squeeze • Cement plug) | WITSML: primary, plug, squeeze, unknown | List of standard jobs (e.g. • Casing and liner • Cement squeeze • Cement plug) | WITSML: primary, plug, squeeze, unknown | http://w3.energistics.org/schema/witsml_v1.3.1_data/XML_Examples/cementJob.xml
33 | Cement | Casing string diameter | <cs_cementStage><casingStrDia> | Casing string diameter | ok | x | RDS1742789671 | DAILY DRILLING REPORT WELL COMPLETION STRING SIZE CODE INPUT LIST | A ‘template input list’ that is the input required to state the nominal size of an actual ‘well completion string’. | RDS1713324931 | DAILY DRILLING REPORT WELL COMPLETION STRING SIZE CODE STRING CLASS |  |  | From the example data it appears that this maps to same as 21. DDR Nominal OD (in) |  | From the example data it appears that this maps to same as 21. DDR Nominal OD (in)
34 | Cement | Comments | <cs_cementStage><comments> | Comments | ok | x | RDS1744662411 | DAILY DRILLING REPORT WELLBORE CEMENTING JOB COMMENT INPUT LIST | A ‘template input list’ that is the input required to record the description of a 'wellbore cementing job'. | RDS1744656080 | DAILY DRILLING REPORT WELLBORE CEMENTING JOB COMMENT
35 | Cement | Top plug used (y/n) | <cs_cementStage><topPlug> | Top plug used | ok | x | RDS1747418391 | CEMENTING TOP PLUG INDICATOR - Y/N | A ‘template input list’ recording the input required to state if a 'cementing top plug' was used during the 'wellbore primary cementing job'.
36 | Cement | Bottom Plug used (y/n) | <cs_cementStage><botPlug> | Bottom plug used | ok | x | RDS1747422931 | CEMENTING BOTTOM PLUG INDICATOR - Y/N | A ‘template input list’ recording the input required to state if a 'cementing bottom plug' was used during the 'wellbore primary cementing job'.
37 | Cement | Plug failed to bump (y/n) | <cs_cementStage><plugBumped> | Plug bumped | ok | x | RDS1747442451 | CEMENTING PLUG BUMPING FAILURE INDICATOR - Y/N | A ‘template input list’ recording the input required to state if a 'cementing top plug bumping' took place or not during the 'wellbore primary cementing job'.
38 | Cement | Plug Bump Pressure (bars) | <cs_cementStage><presBump> | Plug bump pressure bar | ok | x | RDS1747906841 | PLUG BUMP PRESSURE – BAR | A 'template input list' that is the list of entries required to state the 'plug bump pressure' of a 'wellbore injected cement slurry object‘ measured in 'bar'. | RDS1747900681 | PLUG BUMP PRESSURE | RDS1314539 | BAR | Pressure required to make plug bump or the pressure | Theoretical value | Pressure required to make plug bump or the pressure | Theoretical value
39 | Cement | Float Failed? | <cs_cementStage><floatHeld> | Float held | inverse | x | RDS1747958451 | FLOAT FAILURE INDICATOR - Y/N | A ‘template input list’ recording the input required to state if a float failed or not during a 'wellbore cementing job'. If the float failed, the value is "Yes/Y". If the float did not fail, the value is "No/Blank". | [5 empty] | Need to update the definition. Don't know precisely what this is. |  | Need to update the definition. Don't know precisely what this is.
40 | Cement | Pressure Release Date/Time | <cs_cementStage><eTimPresHeld> !! | Pressure release time | ok | x | RDS1747119031 | WELLBORE CEMENTING JOB PRESSURE RELEASE DATE AND TIME- YYYY-MM-DDTHH:MED MER | A ‘template input list’ that is the input required to state the start date/time for a ‘wellbore cementing job pressure releasing’. | RDS1743654541 | YYYY-MM-DDTHH:MM |  |  | Duration wanted - when does it start, when does it end - difference - which pressure |  | Duration wanted - when does it start, when does it end - difference - which pressure
41 | Cement | Full Returns (y/n) | <cs_cementStage><annFlowAfter> | Full returns | ok | x | RDS1747951221 | CEMENTING FULL RETURN INDICATOR - Y/N | A ‘template input list’ recording the input required to state if some or all of the mud/circulation fluid comes back to the surface after beeing pumped down the drill pipe on a drilling rig during a cementing job. If all mud circulation fluid comes back, the value is "Yes/Y". If not, the value is "No/Blank". | [5 empty] | Definisjon fra boreekspert: x m3 sement inn gir x m3 mud ut. |  | Definisjon fra boreekspert: x m3 sement inn gir x m3 mud ut.
42 | Cement | Cement Volume Returns (m3) | <cs_cementStage><volReturns> | Cement volume returns m3 | ok | x | RDS1747943181 | WELLBORE RETURNED CEMENT SLURRY VOLUME - METRE CUBED | A 'template input list' that is the list of entries required to state the 'wellbore returned cement slurry volume' of a 'wellbore returned cement slurry object‘ measured in 'metre cubed'. | RDS1747940961 | WELLBORE RETURNED CEMENT SLURRY VOLUME | RDS1349099 | METRE CUBED | Return of excess cement |  | Return of excess cement
43 | Cement | Reciprocated (y/n) | <cs_cementStage><reciprocated> | Reciprocated | ok | x | RDS1747347071 | CASING STRING RECIPROCATION INDICATOR - Y/N | A ‘template input list’ recording the input required to state if an actual 'well casing assembly' was subjected to 'well completion assembly reciprocation'.
44 | Cement | Rotated (y/n) | <cs_cementStage><rotated> | Rotated | ok | x | RDS1747362481 | CASING STRING ROTATION INDICATOR - Y/N | A ‘template input list’ recording the input required to state if an actual 'well casing assembly' was subjected to 'well casing assembly rotation' during the 'wellbore cementing job'.
45 | Cement Fluid Details |  | <cs_cementStage><cementingFluid> | Cementing Fluid Details | ok | X | RDS1718662541 | DAILY DRILLING REPORT WELLBORE CEMENT SLURRY DETAILS CLASS | A 'daily drilling report section class' that is a class referenced in the 'Cement Fluid Details'-section within the Daily Drilling Report |  |  |  |  | Part of cement section - What is the relation to cement/cementing? |  | Part of cement section - What is the relation to cement/cementing?
46 | Cement Fluid Details | Fluid Type | <cs_cementingFluid><typeFluid> | Fluid Type | ok | x | RDS1747234521 | DAILY DRILLING REPORT WELLBORE CEMENTING JOB DRILLING FLUID PURPOSE INPUT LIST | A ‘template input list’ that is the input required to state the purpose of a fluid involved in a particular ‘wellbore cementing job’. | RDS1747228621 | DAILY DRILLING REPORT WELLBORE CEMENTING JOB DRILLING FLUID PURPOSE CODE STRING CLASS |  |  | WITSML Fluid type: Mud, Wash, Spacer, Cement Slurry | Finnes mange typer. "Ref API…" Statoil er usikre på om man trenger å spesifisere sementsammensetning | WITSML Fluid type: Mud, Wash, Spacer, Cement Slurry | Finnes mange typer. "Ref API…" Statoil er usikre på om man trenger å spesifisere sementsammensetning
47 | Cement Fluid Details | Fluid Description | <cs_cementingFluid><descFluid> | Fluid Description | ok | x | RDS1747270941 | DAILY DRILLING REPORT DRILLING FLUID DESCRIPTION INPUT LIST | A ‘template input list’ that is the input required to record the description of a 'drilling fluid'. | RDS1747268771 | DAILY DRILLING REPORT DRILLING FLUID DESCRIPTION |  |  |  | Fritekst |  | Fritekst
48 | Cement Fluid Details | Vol pumped (m3) | <cs_cementingFluid><volPumped> | Volume pumped m3 | ok | x | RDS1747926641 | WELLBORE PUMPED CEMENT SLURRY VOLUME - METRE CUBED | A 'template input list' that is the list of entries required to state the 'wellbore pumped cement slurry volume' of a 'wellbore pumped cement slurry object‘ measured in 'metre cubed'. | RDS1747923881 | WELLBORE PUMPED CEMENT SLURRY VOLUME | RDS1349099 | METRE CUBED |  | Volum av hver sement type pumpet. |  | Volum av hver sement type pumpet.
49 | Cement Fluid Details | Density (sg) | <cs_cementingFluid><density> | Fluid density sg | ok | x | RDS1758111421 | CEMENT SLURRY SPECIFIC GRAVITY | A ‘template input list’ that is the input required to state the ‘specific gravity’ of a ‘wellbore pumped cement slurry object’. | RDS1758106411 | SPECIFIC GRAVITY
50 | Cement Fluid Details | Yield (ft3/sack) | <cs_cementingFluid><yp> | Yield Point ft3/sack | ok | x | RDS1737960721 | CEMENT SLURRY YIELD - FOOT CUBED PER SACK | A 'template input list' that is the list of entries required to state the 'cement slurry yield' of a particular 'cement slurry', measured in 'foot cubed per sack'.
51 | Cement Fluid Details | Mix Water Ratio (gal/sack) | <cs_cementingFluid><ratioMixWater> | Mix Water Ratio gal/sack | ok | x | RDS1737972341 | CEMENT SLURRY WATER CEMENT RATIO - GALLON PER SACK | A 'template input list' that is the list of entries required to state the 'volume per mass' of a 'cement slurry' measured in 'gallon per sack'.
52 | Cement Fluid Details | Free Water (%) | <cs_cementingFluid><pcFreeWater> | Free Water % | ok | x | RDS1758003011 | CEMENT SLURRY FREE WATER – PERCENT | A ‘template input list’ that is the input required to state the percentage of free water in a cement slurry. | RDS1757228331 | CEMENT SLURRY FREE WATER RATIO | RDS1317959 | PERCENT |  | Oilfield Glossary: Water that is mobile, available to flow, and not bound to surfaces of grains or minerals in rock. | Volume % | Oilfield Glossary: Water that is mobile, available to flow, and not bound to surfaces of grains or minerals in rock.
53 | Cement Fluid Details | Thick Time (hrs) | <cs_cementingFluid><eTimThickening> | Thick Time h | ok | x | RDS1748121831 | EXPECTED CEMENT SLURRY THICKENNIG TIME - HOURS | The duration that a cement slurry remains in a fluid state and is capable of being pumped. | RDS1748117971 | EXPECTED WELLBORE CEMENT SLURRY THICKENING TIME | RDS1326734 | HOUR | Tested in lab | Schlumberger Oilfield Glossary http://www.glossary.oilfield.slb.com/Display.cfm?Term=thickening%20time | Tested in lab | Schlumberger Oilfield Glossary http://www.glossary.oilfield.slb.com/Display.cfm?Term=thickening%20time
54 | Cement Fluid Details | Comments | <cs_cementingFluid><comments> | Comments | ok | x | RDS1747292791 | DAILY DRILLING REPORT DRILLING FLUID COMMENT INPUT LIST | A ‘template input list’ that is the input required to record a comment related to a 'drilling fluid'. | RDS1747283211 | DAILY DRILLING REPORT DRILLING FLUID COMMENT
55
56 | Report heading | Period of reporting | eksisterende - men bare i html og pdfrapport | Period | ok | x | RDS1747322491 | DAILY DRILLING REPORT REPORTING PERIOD DATE TIME - YYYY-MM-DDTHH:MM |  | RDS1743654541 | YYYY-MM-DDTHH:MM |  |  | Period in html report without reference to RDL (dTimStart to dTimEnd) - 2006-06-06T00:00 - 2006-06-06T12:00 - men dersom det er å vise start og slutt for rapportering er målet, og rapporteringsperioden uansett er konstant, så er det ikke en periode i seg selv men spesifikasjon av sart og slutt for rapporteringen | period is included in example report, but with no RDL reference (start and end of reporting is included) - proposed change in RDL | Period in html report without reference to RDL (dTimStart to dTimEnd) - 2006-06-06T00:00 - 2006-06-06T12:00 - men dersom det er å vise start og slutt for rapportering er målet, og rapporteringsperioden uansett er konstant, så er det ikke en periode i seg selv men spesifikasjon av sart og slutt for rapporteringen | period is included in example report, but with no RDL reference (start and end of reporting is included) - proposed change in RDL
57 | Report heading | Tight well | <cs_drillReportStatusInfo><tightWell> | Tight well | ok | x | RDS1748134981 | TIGHT WELL INDICATOR - Y/N | A ‘template input list’ recording the input required to state if an actual 'well' is to be classified as a 'tight well'
58 | Report heading | Report nr -> A sequence number. Each day of operation is a new number increment | <cs_drillReportStatusInfo><reportNo> | Report Number | ok | x | RDS1751564391 | DAILY DRILLING REPORT SEQUENCE NUMBER INPUT LIST | A ‘template input list’ that is the input required to state the 'sequence number' of an actual ‘daily drilling report’. | RDS1751552041 | DAILY DRILLING REPORT SEQUENCE NUMBER |  |  |  | vs DAILY DRILLING REPORT VERSION NUMBER - A version number that is the version number of a Daily Drilling Report - but in html report called status: e.g. Preliminary |  | vs DAILY DRILLING REPORT VERSION NUMBER - A version number that is the version number of a Daily Drilling Report - but in html report called status: e.g. Preliminary
59 | Report heading | HPHT - High Pressure - High Temperatur | <cs_drillReportStatusInfo><hpht> | High Pressure - High Temperature | expected | x | RDS1748146021 | HPHT INDICATOR - Y/N | A ‘template input list’ recording the input required to state if the actual 'wellbore' is to be classified as a HPHT wellbore ('high pressure high temperature wellbore') |  |  |  |  | PSA has definition Check WITSML or PTIL for precise definition. |  | PSA has definition Check WITSML or PTIL for precise definition.
60 | Report heading | - Pressure | <cs_drillReportStatusInfo><avgPresBH> | Pressure | expected | x | RDS1748196441 | AVERAGE BOTTOMHOLE PRESSURE - PSIG | A 'template input list' that is the list of entries required to state the 'average bottomhole pressure' expressed in 'pound force per inch squared gauge'. | RDS1748178911 | AVERAGE BOTTOMHOLE PRESSURE | RDS1341899 | POUND FORCE PER INCH SQUARED GAUGE | Check this! Optional (use if HPHT). A pressure that is the expected pressure at the bottom of a well - evt BARG bar gauge. | UoM | Check this! Optional (use if HPHT). A pressure that is the expected pressure at the bottom of a well - evt BARG bar gauge. | UoM
61 | Report heading | - Temperature | <cs_drillReportStatusInfo><expTempBH> | Temperature | expected | x | RDS1748266781 | AVERAGE BOTTOMHOLE TEMPERATURE - DEG C | A bottomhole temperature that is the expected bottomhole temperature . | RDS1748247961 | AVERAGE BOTTOMHOLE TEMPERATURE | RDS1322684 | DEGREE CELSIUS | Check this! Optional (use if HPHT) | UoM | Check this! Optional (use if HPHT) | UoM | how to deal with expected vs other types of bottomhole temperatures?
62 | Report heading | RIGTYPE |  |  | ikke relevant for mapping |  | RDS1751487031 | DAILY DRILLING REPORT RIG CLASS INPUT LIST | A ‘template input list’ that is the input required to state the classification of a particular ‘oil and gas drilling facility’. Role 1: he identifier for the actual ‘oil and gas drilling facility’. | RDS1749869651 | DAILY DRILLING REPORT RIG CLASS CODE STRING CLASS |  |  | Fixed/moveable Boolean or select type (valid selections)? | e.g. Movable types: VESSEL JACK-UP 3 LEGS SEMISUB STEEL JACKET 4 LEGS JACK-UP 4 LEGS | Fixed/moveable Boolean or select type (valid selections)? | e.g. Movable types: VESSEL JACK-UP 3 LEGS SEMISUB STEEL JACKET 4 LEGS JACK-UP 4 LEGS
63 |  | - fixed | <cs_drillReportStatusInfo><fixedRig> | Fixed rig | boolean | x | RDS1751417001 | FIXED OIL AND GAS DRILLING FACILITY | An 'oil and gas drilling facility' that stays permanently in one location. |  |  |  |  | se presTestType element - legal test types ikke definert i RDL | Schlumberger Oilfield glossary: The machine used to drill a wellbore. In onshore operations, the rig includes virtually everything except living quarters. Major components of the rig include the mud tanks, the mud pumps, the derrick or mast, the drawworks, the rotary table or topdrive, the drillstring, the power generation equipment and auxiliary equipment. Offshore, the rig includes the same components as onshore, but not those of the vessel or drilling platform itself. The rig is sometimes referred to as the drilling package, particularly offshore. | se presTestType element - legal test types ikke definert i RDL | Schlumberger Oilfield glossary: The machine used to drill a wellbore. In onshore operations, the rig includes virtually everything except living quarters. Major components of the rig include the mud tanks, the mud pumps, the derrick or mast, the drawworks, the rotary table or topdrive, the drillstring, the power generation equipment and auxiliary equipment. Offshore, the rig includes the same components as onshore, but not those of the vessel or drilling platform itself. The rig is sometimes referred to as the drilling package, particularly offshore. | FIXED RIG | RIG
64 |  | - moveable |  |  | ikke relevant for mapping |  | RDS1751417361 | MOVEABLE OIL AND GAS DRILLING FACILITY | An 'oil and gas drilling facility' that can be moved between locations. | [8 empty] | MOVEABLE RIG
65 | Report heading | MSL |  | Water Depth MSL m | ok | x | RDS1751825690 | MEAN SEA LEVEL - METRE | A 'template input list' that is the list of entries required to state the 'mean sea level' of a 'seawater surface‘ measured in 'metre'. | RDS1751822991 | MEAN SEA LEVEL | RDS1332674 | METRE | [5 empty] | RIG
| Report heading | Period of operation | [11 empty] | Missing code lists for "job" and "phase". |  | Missing code lists for "job" and "phase".
|  |  | <cs_activity><mdHoleStart> |  |  |  | finnes ikke disse fra før av?
<cs_activity><mdHoleEnd>
Note on I8: Magne Valen-Sendstad: Unclear on what the activity is
Note on I15: Magne Valen-Sendstad: Unclear on what the activity is