## DDR mapping
Existing in version 1.1 - not relevant for mapping
Mapping in next version/no direct mapping
| DDR Basis |  |  |  |  | Template signature |  |  | Property Class |  | UoM
Id # | DDR section | DDR section elements | XML Schema element | Example report heading | Status | PCA ID | RDL Designation | RDL Definition | PCA ID | CLASS NAME | PCA ID | CLASS NAME
1 | Bit data |  | cs_bitRecord.xsd | Bit record | Existing and no change - not relevant for mapping | RDS1707758731 | DAILY DRILLING REPORT DRILL BIT DATA SECTION CLASS | A 'daily drilling report section class' that is a class referenced in the 'Bit data'-section within the Daily Drilling Report.
2 | Activity | Depth m MD for end of activity | <cs_activity><md> | End Depth mMD | Leave as is, and use this mapping in next generation - is specified in example reports | RDS1739476001 | MEASURED DEPTH RELATIVE TO RKB - METRE | A 'template input list' that is the list of entries required to state the 'measured depth relative RKB' in metres for any item involved in a 'wellbore drilling session'. | RDS1724719201 | MEASURED DEPTH RELATIVE TO RKB | RDS1332674 | METRE
3 | Bit data | Size (in) | <diaBit> |  | Leave as is, and use this mapping in next generation - maps to RDS17831442: DRILL BIT NOMINAL OUTSIDE DIAMETER AT REPORTING TIME - INCH in 1.1 | RDS1742133541 | DAILY DRILLING REPORT ROCK DRILL BIT SIZE INPUT LIST | A ‘template input list’ that is the input required to state the nominal size of the actual ‘wellbore drill bit’. | RDS1713304381 | DAILY DRILLING REPORT ROCK DRILL BIT SIZE CODE STRING CLASS
4 | Bit data | Bit/Run number | <cs_bitRecord><bitRun> |  | Leave as is, and use this mapping in next generation | RDS1742142241 | DAILY DRILLING REPORT BIT/RUN IDENTIFIER INPUT LIST | A ‘template input list’ that is the input required to state the identifier of the actual ‘wellbore bit run’, including the corresponding ‘wellbore bit run section’. | RDS1726256440 | WELLBORE BIT RUN IDENTIFIER STRING CLASS
5 | Bit data | Model | manufacturer and codeMfg |  | Leave as is, and use this mapping in next generation | RDS1742155131 | ROCK DRILL BIT IDENTIFIER CODE INPUT LIST | A ‘template input list’ that is the input required to state the “Model” of the actual ‘rock drill bit’. | RDS1386450251 | PRODUCT IDENTIFIER CODE STRING CLASS
6 | Bit data | Hours drilled (hrs) | <cs_drillingParams><hrsDrilled> | Hours drilled (hrs) | ok | RDS1748068481 | ACCUMULATED TIME DRILLED DURING REPORTING PERIOD – HOURS | A 'template input list' that is the list of entries required to state the 'accumulated time drilled during reporting period' of a 'wellbore reporting period drilling measured in 'hour'. | RDS1748063911 | ACCUMULATED TIME DRILLED DURING REPORTING PERIOD | RDS1326734 | HOUR
7 | Bit data | MD ln (mKB) | <cs_drillingParams><mdHoleStart> | MD start m | ok | RDS1739468441 | MEASURED DEPTH OF WELLBORE START OF RUN – METRE | A 'template input list' that is the list of entries required to state the 'measured depth relative to RKB' of a 'wellbore section bottom surface' at the start of a 'wellbore drilling sequence' measured in 'metre'. | RDS1724719201 | MEASURED DEPTH RELATIVE TO RKB | RDS1332674 | METRE
8 | Bit data | MD Out (mKB) | <cs_drillingParams><mdHoleEnd> | MD end m | ok | RDS1739476001 | MEASURED DEPTH OF WELLBORE END OF RUN – METRE | A 'template input list' that is the list of entries required to state the 'measured depth relative to RKB' of a 'wellbore section bottom surface' at the end of a 'wellbore drilling sequence' measured in 'metre'. | RDS1724719201 | MEASURED DEPTH RELATIVE TO RKB | RDS1332674 | METRE
9 | Bit data | Dull grade | <cs_bitRecord><dullGrade> | Dull grade | ok | RDS1742169071 | IADC ROCK DRILL BIT DULL GRADE INPUT LIST | A ‘template input list’ that is the input required to state the membership of an actual ‘rock drill bit’ in a particular ‘IADC rock drill bit dull grade class’. | RDS1717818661 | IADC ROCK DRILL BIT DULL GRADE CODE STRING CLASS
10 | Bit data | Total Hole Made (Run) (m) | <cs_bitRecord><mdTotHoleMade> | Total Hole Made (m) | ok | RDS1739504611 | HOLE MADE DURING BIT RUN – METRE | A 'template input list' that is the list of entries required to state the 'wellbore bit run section length' of a 'wellbore bit run section' at the end of a 'wellbore bit run' measured in 'metre'. | RDS1724802331 | WELLBORE BIT RUN SECTION LENGTH | RDS1332674 | METRE
11 | Bit data | Hours drilled (Run) (hrs) | <cs_drillingParams><eTimOpBit> | Hours drilled (Last 24H) (hrs) | ok | RDS1748078361 | ACCUMULATED TIME DRILLED DURING BIT RUN PART OF REPORTING PERIOD - HOURS | A 'template input list' that is the list of entries required to state the 'accumulated time drilled during bit run part of reporting period' of a 'wellbore bit run part of reporting period drilling' measured in 'hour'. | RDS1748075701 | ACCUMULATED TIME DRILLED DURING BIT RUN PART OF REPORTING PERIOD | RDS1326734 | HOUR
12 | Bit data | Total ROP (m/hr) | <cs_drillingParams><totRop> | Total ROP (m/h) | ok | RDS1741950461 | DRILL BIT RATE OF PENETRATION DURING BIT RUN - METRE PER HOUR | A 'template input list' that is the list of entries required to state the 'drill bit rate of penetration' of a 'wellbore bit run section' at the end of a 'wellbore bit run' measured in 'metre per hour'. | RDS1719694401 | DRILL BIT RATE OF PENETRATION DURING BIT RUN | RDS1351349 | METRE PER HOUR
13 | Bit data | Hole Made (Run) (m) | Calculated | Hole Made (Last 24H) (m) | ok | RDS1741961191 | HOLE MADE DURING REPORTING PERIOD - METRE | A 'template input list' that is the list of entries required to state the 'wellbore reporting period section length' of a 'wellbore reporting period section' at the end of a 'wellbore reporting period drilling sequence' measured in 'metre'. | RDS1724825311 | WELLBORE REPORTING PERIOD SECTION LENGTH | RDS1332674 | METRE
14 | Bit data | Total Hours drilled (Run) (hrs) | <cs_drillingParams><totHrsDrilled> | Total Hours drilled (hrs) | ok | RDS1748085401 | ACCUMULATED TIME DRILLED DURING BIT RUN - HOURS | A 'template input list' that is the list of entries required to state the 'accumulated time drilled during bit run' of a 'wellbore bit run drilling' measured in 'hour'. | RDS1748083271 | ACCUMULATED TIME DRILLED DURING BIT RUN | RDS1326734 | HOUR
15 | Bit data | ROP (m/hr) | <cs_drillingParams><ropAv> | ROP (last 24H) m/h | ok | RDS1719707031 | DRILL BIT RATE OF PENETRATION DURING REPORTING PERIOD - METRE PER HOUR | A 'template input list' that is the data required to state the 'drill bit rate of penetration at end of reporting period' measured in 'metre per hour'. | RDS1719702091 | DRILL BIT RATE OF PENETRATION DURING REPORTING PERIOD | RDS1351349 | METRE PER HOUR
16 | Casing/Liner/Tubing |  | <obj_drillReport><casing_liner_tubing> | Casing/Liner/Tubing information | ok | RDS1707777221 | DAILY DRILLING REPORT CASING/LINER/TUBING SECTION CLASS
17 | Casing/Liner/Tubing | Type of pipe | <cs_stimTubular><type> | Type of pipe | ok | RDS1742033261 | DAILY DRILLING REPORT WELL COMPLETION CODE INPUT LIST | A ‘template input list’ that is the input required to state the class of ‘well completion assembly’ of which the actual ‘tubular section’ is a member. | RDS1713556201 | DAILY DRILLING REPORT WELL COMPLETION CODE STRING CLASS
18 | Casing/Liner/Tubing | Casing Type | <cs_stimTubular><casingType> | Casing type | ok | RDS1742631161 | DAILY DRILLING REPORT WELL CASING ASSEMBLY CODE INPUT LIST | A ‘template input list’ that is the input required to state the class of ‘well casing assembly’ of which the actual ‘tubular section’ is a member. | RDS1713610221 | DAILY DRILLING REPORT WELL CASING ASSEMBLY CODE STRING CLASS
19 | Casing/Liner/Tubing | Run Date/Time | <cs_stimTubular><casing_liner_tubing_run> | Run time | all three refer to same class | RDS1743845701 | WELL COMPLETION SECTION ASSEMBLY RUN DATE TIME - YYYY-MM-DDTHH:MM | A ‘template input list’ that is the input required to state the start and end date/time for a ‘well completion section assembly run’. | RDS1743654541 | YYYY-MM-DDTHH:MM
|  | Run Date/Time | <cs_stimJobStage><dTimStart> |  | all three refer to same class | RDS1743845701 | WELL COMPLETION SECTION ASSEMBLY RUN DATE TIME - YYYY-MM-DDTHH:MM
|  | Run Date/Time | <cs_stimJobStage><dTimEnd> |  | all three refer to same class | RDS1743845701 | WELL COMPLETION SECTION ASSEMBLY RUN DATE TIME - YYYY-MM-DDTHH:MM
20 | Casing/Liner/Tubing | Description | <cs_stimJobStage><description> | Description | ok | RDS1742669131 | DAILY DRILLING REPORT WELL COMPLETION SECTION ASSEMBLY RUN DESCRIPTION INPUT LIST | A ‘template input list’ that is the input required to record the description of a particular 'well completion section assembly run'. | RDS1742657881 | DAILY DRILLING REPORT WELL COMPLETION SECTION ASSEMBLY RUN DESCRIPTION
21 | Casing/Liner/Tubing | Nominal OD (in) | <cs_stimTubular><od> | Nominal outside diameter in | ok | RDS1742789671 | DAILY DRILLING REPORT WELL COMPLETION STRING SIZE CODE INPUT LIST | A ‘template input list’ that is the input required to state the nominal size of an actual ‘well completion string’. | RDS1713324931 | DAILY DRILLING REPORT WELL COMPLETION STRING SIZE CODE STRING CLASS
22 | Casing/Liner/Tubing | Nominal ID (in) | <cs_stimTubular><id> | Nominal inside diameter in | ok | RDS1744459971 | WELL COMPLETION SECTION ASSEMBLY NOMINAL INSIDE DIAMETER - INCH | A 'template input list' that is the list of entries required to state the ‘well completion section assembly nominal inside diameter’ of a 'well completion section assembly'. | RDS1744454041 | WELL COMPLETION SECTION ASSEMBLY NOMINAL INSIDE DIAMETER | RDS1326959 | INCH
23 | Casing/Liner/Tubing | Nominal Weight (lbs/ft) | <cs_stimTubular><weight> | Nominal Weight lbm/ft | ok | RDS1742820821 | DAILY DRILLING REPORT WEIGHT CODE – POUND PER FOOT | A 'code string class' that is a standardised set of strings used in a 'daily drilling report' to identify the nominal weight of a 'well completion string'. | RDS1713719111 | DAILY DRILLING REPORT WEIGHT CODE POUND PER FOOT STRING CLASS
24 | Casing/Liner/Tubing | Nominal Grade | <cs_stimTubular><grade> | Nominal Grade | ok | RDS1742870161 | DAILY DRILLING REPORT STEEL GRADE CODE INPUT LIST | A ‘template input list’ that is the input required to state the material grade of an actual ‘well completion string’. | RDS1742862721 | DAILY DRILLING REPORT STEEL GRADE CODE STRING CLASS
25 | Casing/Liner/Tubing | Nominal Connection | <cs_stimTubular><connection> | Nominal Connection | ok | RDS1742916021 | DAILY DRILLING REPORT CONNECTION CODE INPUT LIST | A ‘template input list’ that is the input required to state the thread class of an actual ‘well completion string’. | RDS1718775361 | DAILY DRILLING REPORT CONNECTION CODE STRING CLASS
26 | Casing/Liner/Tubing | Length (m) | <cs_stimTubular><length> | Length m | ok | RDS1743884861 | WELL COMPLETION SECTION LENGTH - METRE | A 'template input list' that is the list of entries required to state the 'well completion section length' of a 'well completion section assembly‘ measured in 'metre'. | RDS1743880281 | WELL COMPLETION SECTION LENGTH | RDS1332674 | METRE
27 | Casing/Liner/Tubing | Top/Hanger MD (mKB) | <cs_stimTubular><mdTop> | MD Top/Hangar | ok | RDS1744400291 | WELL COMPLETION SECTION ASSEMBLY TOP DEPTH RELATIVE TO RKB – METRE | A 'template input list' that is the list of entries required to state the measured depth in metres relative to RKB to the top of a 'well completion assembly' or a 'well string hanger'. | RDS1744395931 | MEASURED DEPTH RELATIVE TO RKB WELLBORE RUN SECTION TOP | RDS1332674 | METRE
28 | Casing/Liner/Tubing | Bottom/Shoe MD (mKB) | <cs_stimTubular><mdBottom> | MD Bottom/Shoe m | ok | RDS1744407031 | WELL COMPLETION SECTION ASSEMBLY BOTTOM DEPTH RELATIVE TO RKB – METRE | A 'template input list' that is the list of entries required to state the measured depth in metres relative to RKB to the bottom of a 'well completion assembly' or a 'casing shoe'. | RDS1744415021 | MEASURED DEPTH RELATIVE TO RKB WELLBORE RUN SECTION BOTTOM | RDS1332674 | METRE
29 | Cement |  | <obj_drillReport><cementStage> | Cement information | ok | RDS1718660421 | DAILY DRILLING REPORT WELLBORE CEMENTING JOB CLASS | A 'daily drilling report section class' that is a class referenced in the 'Cement'-section within the Daily Drilling Report
30 | Cement | Start Date/Time | <cs_cementStage><dTimPumpStart> | Start Time | ok | RDS1744511291 | WELLBORE CEMENTING JOB START DATE AND TIME - YYYY-MM-DDTHH:MM | A ‘template input list’ that is the input required to state the start date/time of an actual ‘wellbore cementing job’. | RDS1743654541 | YYYY-MM-DDTHH:MM
31 | Cement | End Date/Time | <cs_cementStage><dTimPumpEnd> | End Time | ok | RDS1744514661 | WELLBORE CEMENTING JOB END DATE AND TIME - YYYY-MM-DDTHH:MM | A ‘template input list’ that is the input required to state the end date/time of an actual ‘wellbore cementing job’. | RDS1743654541 | YYYY-MM-DDTHH:MM
32 | Cement | Job Type | <cs_cementStage><jobType> | Job Type | ok | RDS1744578151 | DAILY DRILLING REPORT WELLBORE CEMENTING JOB CODE INPUT LIST | A ‘template input list’ that is the input required to state the cementing job class of an actual ‘wellbore cementing job’. | RDS1744549051 | DAILY DRILLING REPORT WELLBORE CEMENTING JOB CODE STRING CLASS
33 | Cement | Casing string diameter | <cs_cementStage><casingStrDia> | Casing string diameter | ok | RDS1742789671 | DAILY DRILLING REPORT WELL COMPLETION STRING SIZE CODE INPUT LIST | A ‘template input list’ that is the input required to state the nominal size of an actual ‘well completion string’. | RDS1713324931 | DAILY DRILLING REPORT WELL COMPLETION STRING SIZE CODE STRING CLASS
34 | Cement | Comments | <cs_cementStage><comments> | Comments | ok | RDS1744662411 | DAILY DRILLING REPORT WELLBORE CEMENTING JOB COMMENT INPUT LIST | A ‘template input list’ that is the input required to record the description of a 'wellbore cementing job'. | RDS1744656080 | DAILY DRILLING REPORT WELLBORE CEMENTING JOB COMMENT
35 | Cement | Top plug used (y/n) | <cs_cementStage><topPlug> | Top plug used | ok | RDS1747418391 | CEMENTING TOP PLUG INDICATOR - Y/N | A ‘template input list’ recording the input required to state if a 'cementing top plug' was used during the 'wellbore primary cementing job'.
36 | Cement | Bottom Plug used (y/n) | <cs_cementStage><botPlug> | Bottom plug used | ok | RDS1747422931 | CEMENTING BOTTOM PLUG INDICATOR - Y/N | A ‘template input list’ recording the input required to state if a 'cementing bottom plug' was used during the 'wellbore primary cementing job'.
37 | Cement | Plug failed to bump (y/n) | <cs_cementStage><plugBumped> | Plug bumped | ok | RDS1747442451 | CEMENTING PLUG BUMPING FAILURE INDICATOR - Y/N | A ‘template input list’ recording the input required to state if a 'cementing top plug bumping' took place or not during the 'wellbore primary cementing job'.
38 | Cement | Plug Bump Pressure (bars) | <cs_cementStage><presBump> | Plug bump pressure bar | ok | RDS1747906841 | PLUG BUMP PRESSURE – BAR | A 'template input list' that is the list of entries required to state the 'plug bump pressure' of a 'wellbore injected cement slurry object‘ measured in 'bar'. | RDS1747900681 | PLUG BUMP PRESSURE | RDS1314539 | BAR
39 | Cement | Float Failed? | <cs_cementStage><floatHeld> | Float held | ok | RDS1800920621 | FLOAT HELD INDICATOR - Y/N | A ‘template input list’ recording the input required to state if a float held or not during a 'wellbore cementing job'. If the float held the value is "Yes/Y". If the float did not hold, the value is "No/Blank".
40 | Cement | Pressure Release Date/Time | <cs_cementStage><eTimPresHeld> | Pressure release time | ok | RDS1747119031 | WELLBORE CEMENTING JOB PRESSURE RELEASE DATE AND TIME- YYYY-MM-DDTHH:MED MER | A ‘template input list’ that is the input required to state the start date/time for a ‘wellbore cementing job pressure releasing’. | RDS1743654541 | YYYY-MM-DDTHH:MM
41 | Cement | Full Returns (y/n) | <cs_cementStage><annFlowAfter> | Full returns | ok | RDS1747951221 | CEMENTING FULL RETURN INDICATOR - Y/N | A ‘template input list’ recording the input required to state if some or all of the mud/circulation fluid comes back to the surface after beeing pumped down the drill pipe on a drilling rig during a cementing job. If all mud circulation fluid comes back, the value is "Yes/Y". If not, the value is "No/Blank".
42 | Cement | Cement Volume Returns (m3) | <cs_cementStage><volReturns> | Cement volume returns m3 | ok | RDS1747943181 | WELLBORE RETURNED CEMENT SLURRY VOLUME - METRE CUBED | A 'template input list' that is the list of entries required to state the 'wellbore returned cement slurry volume' of a 'wellbore returned cement slurry object‘ measured in 'metre cubed'. | RDS1747940961 | WELLBORE RETURNED CEMENT SLURRY VOLUME | RDS1349099 | METRE CUBED
43 | Cement | Reciprocated (y/n) | <cs_cementStage><reciprocated> | Reciprocated | ok | RDS1747347071 | CASING STRING RECIPROCATION INDICATOR - Y/N | A ‘template input list’ recording the input required to state if an actual 'well casing assembly' was subjected to 'well completion assembly reciprocation'.
44 | Cement | Rotated (y/n) | <cs_cementStage><rotated> | Rotated | ok | RDS1747362481 | CASING STRING ROTATION INDICATOR - Y/N | A ‘template input list’ recording the input required to state if an actual 'well casing assembly' was subjected to 'well casing assembly rotation' during the 'wellbore cementing job'.
45 | Cement Fluid Details |  | <cs_cementStage><cementingFluid> | Cementing Fluid Details | ok | RDS1718662541 | DAILY DRILLING REPORT WELLBORE CEMENT SLURRY DETAILS CLASS | A 'daily drilling report section class' that is a class referenced in the 'Cement Fluid Details'-section within the Daily Drilling Report
46 | Cement Fluid Details | Fluid Type | <cs_cementingFluid><typeFluid> | Fluid Type | ok | RDS1747234521 | DAILY DRILLING REPORT WELLBORE CEMENTING JOB DRILLING FLUID PURPOSE INPUT LIST | A ‘template input list’ that is the input required to state the purpose of a fluid involved in a particular ‘wellbore cementing job’. | RDS1747228621 | DAILY DRILLING REPORT WELLBORE CEMENTING JOB DRILLING FLUID PURPOSE CODE STRING CLASS
47 | Cement Fluid Details | Fluid Description | <cs_cementingFluid><descFluid> | Fluid Description | ok | RDS1747270941 | DAILY DRILLING REPORT DRILLING FLUID DESCRIPTION INPUT LIST | A ‘template input list’ that is the input required to record the description of a 'drilling fluid'. | RDS1747268771 | DAILY DRILLING REPORT DRILLING FLUID DESCRIPTION
48 | Cement Fluid Details | Vol pumped (m3) | <cs_cementingFluid><volPumped> | Volume pumped m3 | ok | RDS1747926641 | WELLBORE PUMPED CEMENT SLURRY VOLUME - METRE CUBED | A 'template input list' that is the list of entries required to state the 'wellbore pumped cement slurry volume' of a 'wellbore pumped cement slurry object‘ measured in 'metre cubed'. | RDS1747923881 | WELLBORE PUMPED CEMENT SLURRY VOLUME | RDS1349099 | METRE CUBED
49 | Cement Fluid Details | Density (sg) | <cs_cementingFluid><density> | Fluid density sg | ok | RDS1758111421 | CEMENT SLURRY SPECIFIC GRAVITY | A ‘template input list’ that is the input required to state the ‘specific gravity’ of a ‘wellbore pumped cement slurry object’. | RDS1758106411 | SPECIFIC GRAVITY
50 | Cement Fluid Details | Yield (ft3/sack) | <cs_cementingFluid><yp> | Yield Point ft3/sack | ok | RDS1737960721 | CEMENT SLURRY YIELD - FOOT CUBED PER SACK | A 'template input list' that is the list of entries required to state the 'cement slurry yield' of a particular 'cement slurry', measured in 'foot cubed per sack'. | RDS1737939381 | CEMENT SLURRY YIELD
51 | Cement Fluid Details | Mix Water Ratio (gal/sack) | <cs_cementingFluid><ratioMixWater> | Mix Water Ratio gal/sack | ok | RDS1737972341 | CEMENT SLURRY WATER CEMENT RATIO - GALLON PER SACK | A 'template input list' that is the list of entries required to state the 'volume per mass' of a 'cement slurry' measured in 'gallon per sack'. | RDS1737965801 | CEMENT SLURRY WATER-CEMENT RATIO
52 | Cement Fluid Details | Free Water (%) | <cs_cementingFluid><pcFreeWater> | Free Water % | ok | RDS1758003011 | CEMENT SLURRY FREE WATER – PERCENT | A ‘template input list’ that is the input required to state the percentage of free water in a cement slurry. | RDS1757228331 | CEMENT SLURRY FREE WATER RATIO | RDS1317959 | PERCENT
53 | Cement Fluid Details | Thick Time (hrs) | <cs_cementingFluid><eTimThickening> | Thick Time h | ok | RDS1748121831 | EXPECTED CEMENT SLURRY THICKENNIG TIME - HOURS | The duration that a cement slurry remains in a fluid state and is capable of being pumped. | RDS1748117971 | EXPECTED WELLBORE CEMENT SLURRY THICKENING TIME | RDS1326734 | HOUR
54 | Cement Fluid Details | Comments | <cs_cementingFluid><comments> | Comments | ok | RDS1747292791 | DAILY DRILLING REPORT DRILLING FLUID COMMENT INPUT LIST | A ‘template input list’ that is the input required to record a comment related to a 'drilling fluid'. | RDS1747283211 | DAILY DRILLING REPORT DRILLING FLUID COMMENT
56 | Report heading | Period of reporting | existing - but only i html og pdf reports | Period | ok | RDS1747322491 | DAILY DRILLING REPORT REPORTING PERIOD DATE TIME - YYYY-MM-DDTHH:MM |  | RDS1743654541 | YYYY-MM-DDTHH:MM
57 | Report heading | Tight well | <cs_drillReportStatusInfo><tightWell> | Tight well | ok | RDS1748134981 | TIGHT WELL INDICATOR - Y/N | A ‘template input list’ recording the input required to state if an actual 'well' is to be classified as a 'tight well'
58 | Report heading | Report nr -> A sequence number. Each day of operation is a new number increment | <cs_drillReportStatusInfo><reportNo> | Report Number | ok | RDS1751564391 | DAILY DRILLING REPORT SEQUENCE NUMBER INPUT LIST | A ‘template input list’ that is the input required to state the 'sequence number' of an actual ‘daily drilling report’. | RDS1751552041 | DAILY DRILLING REPORT SEQUENCE NUMBER
59 | Report heading | HPHT - High Pressure - High Temperatur | <cs_drillReportStatusInfo><hpht> | High Pressure - High Temperature | ok | RDS1748146021 | HPHT INDICATOR - Y/N | A ‘template input list’ recording the input required to state if the actual 'wellbore' is to be classified as a HPHT wellbore ('high pressure high temperature wellbore')
60 | Report heading | Pressure | <cs_drillReportStatusInfo><avgPresBH> | Pressure | ok | RDS1748196441 | AVERAGE BOTTOMHOLE PRESSURE - PSIG | A 'template input list' that is the list of entries required to state the 'average bottomhole pressure' expressed in 'pound force per inch squared gauge'. | RDS1748178911 | AVERAGE BOTTOMHOLE PRESSURE | RDS1341899 | POUND FORCE PER INCH SQUARED GAUGE
61 | Report heading | Temperature | <cs_drillReportStatusInfo><expTempBH> | Temperature | ok | RDS1748266781 | AVERAGE BOTTOMHOLE TEMPERATURE - DEG C | A bottomhole temperature that is the expected bottomhole temperature . | RDS1748247961 | AVERAGE BOTTOMHOLE TEMPERATURE | RDS1322684 | DEGREE CELSIUS | how to deal with expected vs other types of bottomhole temperatures?
62 | Report heading | RIGTYPE |  |  | Not relevant for mapping | RDS1751487031 | DAILY DRILLING REPORT RIG CLASS INPUT LIST | A ‘template input list’ that is the input required to state the classification of a particular ‘oil and gas drilling facility’. Role 1: he identifier for the actual ‘oil and gas drilling facility’. | RDS1749869651 | DAILY DRILLING REPORT RIG CLASS CODE STRING CLASS
63 |  | fixed | <cs_drillReportStatusInfo><fixedRig> | Fixed rig | ok | RDS1751417001 | FIXED OIL AND GAS DRILLING FACILITY | An 'oil and gas drilling facility' that stays permanently in one location. |  |  |  |  | FIXED RIG | RIG
64 |  | moveable |  |  | Not relevant for mapping | RDS1751417361 | MOVEABLE OIL AND GAS DRILLING FACILITY | An 'oil and gas drilling facility' that can be moved between locations. |  |  |  |  | MOVEABLE RIG
65 | Report heading | MSL | waterDepth | Water Depth MSL m | ok | RDS1751825690 | MEAN SEA LEVEL - METRE | A 'template input list' that is the list of entries required to state the 'mean sea level' of a 'seawater surface‘ measured in 'metre'. | RDS1751822991 | MEAN SEA LEVEL | RDS1332674 | METRE |  | RIG
Note on H8: Magne Valen-Sendstad: Unclear on what the activity is
Note on H14: Magne Valen-Sendstad: Unclear on what the activity is