## DDR mapping
DDR section | DDR section elements | PCA ID | RDL Designation | RDL Definition | SUPER CLASS | Issues | Note
All relevant sections | Datum (reference points) | RDS13113245 | VERTICAL DATUM |  | DATUM | Need more info - for all sections, related to heading? Measured relative to what? For all measurements? | Entity type to be changed
All relevant sections | CF |  |  | -casing flange: A flange affixed to the top of the casing string used to attach production equipment.
All relevant sections | CV |  |  | - crown valve
All relevant sections | DF |  |  | - derrick floor
All relevant sections | GL |  |  | - ground level
All relevant sections | KB |  | KELLY BUSHING DATUM | A vertical datum that is measured from the bottom of the kelly bushing. | VERTICAL DATUM
All relevant sections | RB |  |  | - rotary bushing
All relevant sections | RT |  |  | - rotary table
All relevant sections | SF |  |  | - sea floor
All relevant sections | LAT |  |  | - Lowest Astronomical Tide. The lowest tide level over the duration of the National Tidal Datum Epoch (19 years).
All relevant sections | SL |  |  | - Mean Sea Level - A tidal datum. The arithmetic mean of hourly heights observed over the National Tidal Datum Epoch (19
All relevant sections | MHHW |  |  | - Mean Higher High Water - A Tidal datum. the average of the Higher High Water height of each Tidal day observed over the National Tidal Datum
All relevant sections | MHW |  |  | - Mean High Water - A tidal datum. The average of all the high water heights observed over the National Tidal Datum Epoch (19
All relevant sections | MLLW |  |  | - Mean Lower Low Water - A Tidal datum. the average of the Lower Low Water height of each Tidal day observed over the National Tidal Datum Epoch
All relevant sections | MLW |  |  | - Mean Low Water - A tidal datum. The average of all the low water heights observed over the National Tidal Datum Epoch (19
All relevant sections | MTL |  |  | - Mean tide level - A Tidal datum. the arithmetic Mean of Mean High Water and Mean Low water. Same as half-tide level.
All relevant sections | KO |  |  | - kickoff point
All relevant sections | Start date -> Start of reporting/operation |  |  |  |  | already included?
All relevant sections | Duration" should be included for all time intervals. |  |  |  |  | for all sections with start and end date time?
Bit data |  |  | DAILY DRILLING REPORT BIT DATA SECTION CLASS | A daily drilling report section class that groups classes specified to be bit data information in the Daily Drilling Report.
Bit data | Size (in)
Bit data | Bit/Run number
Bit data | Make
Bit data | Model
Bit data | Serial number
Bit data | Date/Time Run
Bit data | Date/Time since Last Drilling
Bit data | MD ln? (mKB)
Bit data | MD since Last Drilling Par? (mKB)
Bit data | Max WOB (m3)
Bit data | Max total RPM (rpm)
Bit data | Max Circ rate (m3/min)
Bit data | Max SPP (bars)
Bit data | Nozzles (/32")
Bit data | Total Bit TFA (in2)
Bit data | Hole Made (Run) (m)
Bit data | Hours drilling (Run) (hrs)
Bit data | ROP (m/hr)
Bit data | Dull grade
Casing type |  |  | DAILY DRILLING REPORT CASING TYPE SECTION CLASS | A daily drilling report section class that groups classes specified to be casing type data information in the Daily Drilling Report.
Casing type | Run Date/Time |  |  |  |  | Start time and end time?
Casing type | Description
Casing type | Nominal OD (in) | RDS17659560 | NOMINAL OUTSIDE DIAMETER OF WELL CASING STRING | A nominal outside diameter that is the nominal outside diameter of a well casing string. | NOMINAL OUTSIDE DIAMETER | List of possible selections
Casing type | Nominal ID (in) |  | NOMINAL INSIDE DIAMETER OF WELL CASING STRING | A nominal inside diameter that is the nominal inside diameter of a well casing string. | NOMINAL INSIDE DIAMETER | List of possible selections
Casing type | Nominal Weight (lbs/ft) |  | NOMINAL WEIGHT OF WELL CASING STRING |  | NOMINAL WEIGHT | List of possible selections
Casing type | Nominal Grade |  |  |  |  | List of possible selections
Casing type | Nominal Top Connection |  |  |  |  | List of possible selections
Casing type | Length (m) |  |  |  |  | True, measured, which length?
Casing type | Top MD (mKB) |  |  |  |  | True, measured, which length?
Casing type | Bottom MD (mKB) |  |  |  |  | True, measured, which length?
Cement |  |  | DAILY DRILLING REPORT CEMENT DATA SECTION CLASS | A daily drilling report section class that groups classes specified te be cement data information in the Daily Drilling Report. | DAILY DRILLING REPORT SECTION CLASS | activity cementing? Vs material cement
Cement | Start Date/Time |  | DATE AND TIME FOR START OF CEMENTING | A date and time for start of activity that is the date and time for an activity involwing cementing in a oil and gas well. | DATE AND TIME FOR START OF ACTIVITY
Cement | End Date/Time |  | DATE AND TIME FOR START OF CEMENTING | A date and time for end of activity that is the date and time for an activity involwing cementing in a oil and gas well. | DATE AND TIME FOR END OF ACTIVITY
Cement | Job Type |  |  |  |  | List of standard jobs or free text?
Cement | Wellbore |  |  |  |  | Same as in header?
Cement | Job |  |  |  |  | vs cement job type
Cement | Casing string |  |  |  |  | what is this?
Cement | Comments |  | DAILY DRILLING REPORT CEMENT COMMENT | A comment that is a comment for a cement job in a daily drilling report.
Cement | Top plug used (y/n) |  | CEMENT TOP PLUG INDICATOR | A boolean that indicates if a top plug is used or not. If used, the value is "Yes/Y". If not used, value is "No/Blank". | BOOLEAN
Cement | Bottom Plufg used (y/n) |  | CEMENT BOTTOM PLUG INDICATOR | A boolean that indicates if a bottom plug is used or not. If used, the value is "Yes/Y". If not used, value is "No/Blank". | BOOLEAN
Cement | Plug failed to bump (y/n) |  | CEMENT PLUG BUMP FAILURE INDICATOR | A boolean that indicates if a cement plug in a well bumped or not. If the plug failed to bump, the value is "Yes/Y". If the plug bumped, the value is "No/Blank". | BOOLEAN
Cement | Plug Bump Pressure (bars) |  |  |  | Theoretica value | Pressure required to make plug bump or the pressure/wellpressure at the moment when the plug bumped?
Cement | Float Failed? |  | FLOAT FAILURE INDICATOR | A boolean that indicates if a float failed or not. If the float failed, the value is "Yes/Y". If the float did not fail, the value is "No/Blank". | BOOLEAN | More info required - float of what?
Cement | Pressure Release Date/Time |  |  |  |  | More info required - float of what?
Cement | Full Returns (y/n) |  | CEMENTING FULL RETURN INDICATOR | A boolean that indicates if some or all of the mud/circulation fluid comes back to the surface after beeing pumped down the drill pipe on a drilling rig during a cementing job. If all mud circulation fluid comes back, the value is "Yes/Y". If not, the value is "No/Blank". | BOOLEAN | Return of mud or cement? | Definisjon fra boreekspert: x m3 sement inn gir x m3 mud ut.
Cement | Cement Volume Returns (m3) |  |  |  |  | Mud volume or cement volume?
Cement | Reciprocated (y/n) |  | CASING STRING RECIPROCATED INDICATOR | A boolean that indicates if a casing string is reciprocated or not. If the casing string is reciprocated, the value is "Yes/Y". If the casing string is not reciprocated, the value is "No/Blank". | BOOLEAN
Cement | Rotated (y/n) |  | CASING STRING ROTATED INDICATOR | A boolean that indicates if a casing string is rotated or not. If the casing string is rotated the value is "Yes/Y". If the casing string is not rotated, the value is "No/Blank". | BOOLEAN
Cement Fluid Details | [5 empty] | Part of cement section? What is the relation to cement/cementing?
Cement Fluid Details | Fluid Type |  | CEMENT SLURRY TYPE CLASS |  |  | List of alternative standard fluid types or freetext? Cement slurry? http://rds.posccaesar.org/2008/02/XML/RDL/RDS17684065 | Finnes mange typer. "Ref API…" Statoil er usikre på om man trenger å spesifisere sementsammensetning
Cement Fluid Details | Fluid Description |  | DAILY DRILLING REPORT FLUID COMMENT | A comment that is a description for a cement job in a daily drilling report. |  |  | Fritekst
Cement Fluid Details | Vol pumped (m3) | [5 empty] | Volum av hver sement type pumpet.
Cement Fluid Details | Density (sg) |  | CEMENT FLUID DENSITY | Density of a cement slurry. | DENSITY LIQUID
Cement Fluid Details | Yield (ft3/sack) |  | CEMENT SLURRY FLUID YIELD POINT | The fluid yield point of a cement slurry.
Cement Fluid Details | Mix Water Ratio (gal/sack) |  | CEMENT SLURRY MIX TO WATER RATIO
Cement Fluid Details | Free Water (%) |  |  |  |  | measured in %? Weight vs volume?
Cement Fluid Details | Thick Time (hrs) |  | CEMENT THICKENING TIME | The duration that a cement slurry remains in a fluid state and is capable of being pumped. |  |  | Schlumberger Oilfield Glossary http://www.glossary.oilfield.slb.com/Display.cfm?Term=thickening%20time
Cement Fluid Details | Comments |  | DAILY DRILLING REPORT CEMENT FLUID COMMENT | A comment that is a comment about the cement fluid details in a daily drilling report.
Report heading | Tight well |  | TIGHT WELL INDICATOR | A boolean that indicates if a well is tight or not. If tight the value is "True/1". If not tight value is "False/0". | BOOLEAN
Report heading | Report nr -> A sequence number. Each day of operation is a new number increment |  | DAILY DRILLING REPORT SEQUENCE NUMBER | A sequence number that gives the sequence of the Daily Drilling report. | SEQUENCE NUMBER
Report heading | Water depth |  | DRILLING OPERATION WATER DEPTH | water depth at an offshore location where a drilling operation takes place. | WATER DEPTH
Report heading | HPHT - High Pressure - High Temperatur |  |  |  |  | Which alternatives are necessary?
Report heading | RIGTYPE |  |  |  |  | What about rig name, rig ID etc?
Report heading | Period of operation |  |  | Spud date - report date
Report heading | Sidetrack |  |  |  |  | Indikator eller valgbar liste: - Technical side track - Geological side track
| - Technical sidetrack |  | TECHNICAL SIDETRACK INDICATOR | A boolean that indicates if a sidetrack is a technical sidetrack or not. If technical sidetrack, the value is "True/1". If not technical sidetrack, the value is "False/0". | BOOLEAN
| - Geological sidetrack |  | GEOLOGICAL SIDETRACK INDICATOR | A boolean that indicates if a sidetrack is a geological sidetrack or not. If geological sidetrack, the value is "True/1". If not geological sidetrack, the value is "False/0". | BOOLEAN

## Object
Action | PCA ID | RDL Designation | RDL Designation (Key) | Entity type | Creator | Creation Date | Deleted | Registration status | Alternative designation | RDL Definition | Administrative note(s) | Change description | Explanatory comment(s) | Unresolved issue | RDL adapted definition | Abbreviation | Note(s) | Examples | Submitting organisation | Submitter | Registrar | Registrar Authority | Stewardship | Stewardship contact | Error Code | Error Description

## Relationship
Action | PCA ID | RDL Designation (Key) | Entity type | 1. ROLE | 1. Entity type | 1. PCA ID | 1. RDL Designation | 1. Cardinality ID | 1. Cardinality Name | 2. ROLE | 2. Entity type | 2. PCA ID | 2. RDL Designation | 2. Cardinality ID | 2. Cardinality Name | Error Code | Error Description

## Representation
Action | PCA ID | RDL Designation (Key) | Entity type | Value | Error Code | Error Description

## Role
Action | PCA ID | RDL Designation (Key) | Entity type | MC PCA ID | MC RDL Designation | Role Position | Mandatory | Cardinality ID | Cardinality Name | Error Code | Error Description

## Parameter
Action | PCA ID | RDL Designation (Key) | Entity type | Role Position | Role PCA ID | Role RDL Designation | MC PCA ID | MC RDL Designation | Error Code | Error Description

## Dimension
Action | PCA ID | RDL Designation (Key) | Entity type | Role Position | Position | MO PCA ID | MO RDL Designation | Role PCA ID | Role RDL Designation | Error Code | Error Description

## Cardinality
Action | PCA ID | RDL Designation (Key) | Min | Max | Error Code | Error Description