## DDR mapping
DDR section | DDR section elements | PCA ID | RDL Designation | RDL Definition | SUPER CLASS | Issues | Note
All relevant sections | Datum (reference points) | RDS13113245 | DDR DATUM CLASS |  | DATUM | Need more info - for all sections, related to heading? Measured relative to what? For all measurements? | Entity type to be changed
All relevant sections | CF |  | CASING FLANGE | -casing flange: A flange affixed to the top of the casing string used to attach production equipment.
All relevant sections | CV |  | CROWN VALVE | - crown valve
All relevant sections | DF |  | DERRICK FLOOR | - derrick floor
All relevant sections | GL |  | GROUND LEVEL | - ground level
All relevant sections | KB |  | KELLY BUSHING | A vertical datum that is measured from the bottom of the kelly bushing. | VERTICAL DATUM | RDL CLASS: KELLY?
All relevant sections | RB |  | ROTARY BUSHING | - rotary bushing |  | Same as KELLY BUSHING?
All relevant sections | RT |  | ROTARY TABLE | - rotary table
All relevant sections | SF |  | SEA FLOOR | - sea floor |  | RDL CLASS: SEA BED?
All relevant sections | LAT |  | LOWEST ASTRONOMICAL TIDE | - Lowest Astronomical Tide. The lowest tide level over the duration of the National Tidal Datum Epoch (19 years).
All relevant sections | SL |  | MEAN SEA LEVEL | - Mean Sea Level - A tidal datum. The arithmetic mean of hourly heights observed over the National Tidal Datum Epoch (19
All relevant sections | MHHW |  | MEAN HIGHER HIGH WATER | - Mean Higher High Water - A Tidal datum. the average of the Higher High Water height of each Tidal day observed over the National Tidal Datum
All relevant sections | MHW |  | MEAN HIGH WATER | - Mean High Water - A tidal datum. The average of all the high water heights observed over the National Tidal Datum Epoch (19
All relevant sections | MLLW |  | MEAN LOWER LOW WATER | - Mean Lower Low Water - A Tidal datum. the average of the Lower Low Water height of each Tidal day observed over the National Tidal Datum Epoch
All relevant sections | MLW |  | MEAN LOW WATER | - Mean Low Water - A tidal datum. The average of all the low water heights observed over the National Tidal Datum Epoch (19
All relevant sections | MTL |  | MEAN TIDE LEVEL | - Mean tide level - A Tidal datum. the arithmetic Mean of Mean High Water and Mean Low water. Same as half-tide level.
All relevant sections | KO |  | KICKOFF POINT | - kickoff point
All relevant sections | TOC |  | TOP OF CEMENT OUTSIDE CASING | Top of cement outside casing |  | Added after meeting 30.11
All relevant sections | Start date -> Start of reporting/operation | RDS328364025 | DATE AND TIME OF START OF DAILY DRILLING REPORT PERIOD | A date and time that is the point in time at which a drilling report period started
All relevant sections | Duration" should be included for all time intervals. |  |  |  |  | for all sections with start and end date time: operation perforation information cement lengths: operations (depth at start and end + difference)
Bit data |  |  | DAILY DRILLING REPORT BIT DATA SECTION CLASS | A daily drilling report section class that groups classes specified to be bit data information in the Daily Drilling Report. | DAILY DRILLING REPORT SECTION CLASS | Need more info Sjekk WITMSL
Bit data | Size (in)
Bit data | Bit/Run number |  |  |  |  | Internal numbering? Useful to exchange?
Bit data | Make |  | MANUFACTURING COMPANY NAME REFERENCE
Bit data | Model |  | MANUFACTURERS PRODUCT IDENTIFICATION CODE
Bit data | Serial number |  | SERIAL NUMBER |  | INDIVIDUAL IDENTIFICATION CODE
Bit data | Date/Time Run |  |  |  |  | Start and end + periods?
Bit data | Date/Time since Last Drilling |  |  |  |  | for a particular run?
Bit data | MD ln? (mKB) |  |  |  |  | inconsistent UoM?
Bit data | MD since Last Drilling Par? (mKB) |  |  |  |  | More info needed. What does 'par' mean?
Bit data | Max WOB (m3) |  |  |  |  | Does 'max' refer to design limit, or is it max WOB obtained in the actual time period? What does WOB stand for?
Bit data | Max total RPM (rpm) |  |  |  |  | Does 'max' refer to design limit, or is it max obtained in the actual time period? RPM?
Bit data | Max Circ rate (m3/min) |  |  |  |  | Does 'max' refer to design limit, or is it max obtained in the actual time period?
Bit data | Max SPP (bars) |  |  |  |  | Does 'max' refer to design limit, or is it max obtained in the actual time period? SPP?
Bit data | Nozzles (/32") |  |  |  |  | More info needed.
Bit data | Total Bit TFA (in2) |  |  |  |  | TFA?
Bit data | Hole Made (Run) (m) |  |  |  |  | More info needed?
Bit data | Hours drilling (Run) (hrs) |  |  |  |  | Sum of intervals?
Bit data | ROP (m/hr) |  | DRILL BIT RATE OF PENETRATION |  |  | In RDL, with wrong entity
Bit data | Dull grade |  |  |  |  | Dull grade? Sjekk IADC Sjekk WITSML Enum liste?
Casing type |  |  | DAILY DRILLING REPORT CASING TYPE SECTION CLASS | A daily drilling report section class that groups classes specified to be casing type data information in the Daily Drilling Report. |  | Sjekk WITSML
Casing type | Run Date/Time |  |  |  |  | split in start and end time date, and add duration
Casing type | Description |  | DAILY DRILLING REPORT CASING TYPE COMMENT | A comment that is a description for a casing type in a daily drilling report.
Casing type | Nominal OD (in) | RDS17659560 | NOMINAL OUTSIDE DIAMETER OF WELL CASING STRING | A nominal outside diameter that is the nominal outside diameter of a well casing string. | NOMINAL OUTSIDE DIAMETER | List of possible selections | Slide to illustrate will be created
Casing type | Nominal ID (in) |  | NOMINAL INSIDE DIAMETER OF WELL CASING STRING | A nominal inside diameter that is the nominal inside diameter of a well casing string. | NOMINAL INSIDE DIAMETER | List of possible selections | Slide to illustrate will be created
Casing type | Nominal Weight (lbs/ft) |  | NOMINAL WEIGHT OF WELL CASING STRING |  | NOMINAL WEIGHT | List of possible selections | Slide to illustrate will be created
Casing type | Nominal Grade |  |  |  |  | List of possible selections | Slide to illustrate will be created
Casing type | Nominal Top Connection |  |  |  |  | List of possible selections | Slide to illustrate will be created
Casing type | Length (m) |  |  |  |  | True, measured, casing string, in run or for whole string?
Casing type | Top MD (mKB) |  |  |  |  | True, measured, which depth?
Casing type | Bottom MD (mKB) |  |  |  |  | True, measured, which depth?
Cement |  |  | DAILY DRILLING REPORT CEMENT DATA SECTION CLASS | A daily drilling report section class that groups classes specified te be cement data information in the Daily Drilling Report. | DAILY DRILLING REPORT SECTION CLASS | activity cementing? Vs material cement
Cement | Start Date/Time |  | DATE AND TIME FOR START OF CEMENTING | A date and time for start of activity that is the date and time for an activity involwing cementing in a oil and gas well. | DATE AND TIME FOR START OF ACTIVITY
Cement | End Date/Time |  | DATE AND TIME FOR START OF CEMENTING | A date and time for end of activity that is the date and time for an activity involwing cementing in a oil and gas well. | DATE AND TIME FOR END OF ACTIVITY
Cement | Job Type |  |  |  |  | List of standard jobs (e.g. • Casing and liner • Cement squeeze • Cement plug) | WITSML: primary, plug, squeeze, unknown | http://w3.energistics.org/schema/witsml_v1.3.1_data/XML_Examples/cementJob.xml
Cement | Wellbore |  |  |  |  | Can be removed - already included in heading
Cement | Job |  |  |  |  | reference to the job + diamater
Cement | Casing string |  |  |  |  | A casing string connects the cementing job to the casing
Cement | Comments |  | DAILY DRILLING REPORT CEMENT COMMENT | A comment that is a comment for a cement job in a daily drilling report.
Cement | Top plug used (y/n) |  | CEMENT TOP PLUG INDICATOR | A boolean that indicates if a top plug is used or not. If used, the value is "Yes/Y". If not used, value is "No/Blank". | BOOLEAN
Cement | Bottom Plufg used (y/n) |  | CEMENT BOTTOM PLUG INDICATOR | A boolean that indicates if a bottom plug is used or not. If used, the value is "Yes/Y". If not used, value is "No/Blank". | BOOLEAN
Cement | Plug failed to bump (y/n) |  | CEMENT PLUG BUMP FAILURE INDICATOR | A boolean that indicates if a cement plug in a well bumped or not. If the plug failed to bump, the value is "Yes/Y". If the plug bumped, the value is "No/Blank". | BOOLEAN
Cement | Plug Bump Pressure (bars) |  |  |  | Theoretical value | Pressure required to make plug bump or the pressure/wellpressure at the moment when the plug bumped?
Cement | Float Failed? |  | FLOAT FAILURE INDICATOR | A boolean that indicates if a float failed or not. If the float failed, the value is "Yes/Y". If the float did not fail, the value is "No/Blank". | BOOLEAN
Cement | Pressure Release Date/Time |  |  |  |  | Duration wanted - when does it start, when does it end - difference
Cement | Full Returns (y/n) |  | CEMENTING FULL RETURN INDICATOR | A boolean that indicates if some or all of the mud/circulation fluid comes back to the surface after beeing pumped down the drill pipe on a drilling rig during a cementing job. If all mud circulation fluid comes back, the value is "Yes/Y". If not, the value is "No/Blank". | BOOLEAN |  | Definisjon fra boreekspert: x m3 sement inn gir x m3 mud ut.
Cement | Cement Volume Returns (m3) |  |  |  |  | Return of excess cement
Cement | Reciprocated (y/n) |  | CASING STRING RECIPROCATED INDICATOR | A boolean that indicates if a casing string is reciprocated or not. If the casing string is reciprocated, the value is "Yes/Y". If the casing string is not reciprocated, the value is "No/Blank". | BOOLEAN
Cement | Rotated (y/n) |  | CASING STRING ROTATED INDICATOR | A boolean that indicates if a casing string is rotated or not. If the casing string is rotated the value is "Yes/Y". If the casing string is not rotated, the value is "No/Blank". | BOOLEAN
Cement Fluid Details | [5 empty] | Part of cement section - What is the relation to cement/cementing?
Cement Fluid Details | Fluid Type |  | CEMENT FLUID TYPE CLASS |  |  | List of alternative standard fluid types? Cement slurry? http://rds.posccaesar.org/2008/02/XML/RDL/RDS17684065 WITSML: Mud, Wash, Spacer, Slurry | Finnes mange typer. "Ref API…" Statoil er usikre på om man trenger å spesifisere sementsammensetning
Cement Fluid Details | Fluid Description |  | DAILY DRILLING REPORT FLUID COMMENT | A comment that is a description for a cement job in a daily drilling report. |  |  | Fritekst
Cement Fluid Details | Vol pumped (m3) | [5 empty] | Volum av hver sement type pumpet.
Cement Fluid Details | Density (sg) |  | CEMENT FLUID DENSITY | Density of a cement slurry. | DENSITY LIQUID
Cement Fluid Details | Yield (ft3/sack) |  | CEMENT SLURRY FLUID YIELD POINT | The fluid yield point of a cement slurry.
Cement Fluid Details | Mix Water Ratio (gal/sack) |  | CEMENT SLURRY MIX TO WATER RATIO
Cement Fluid Details | Free Water (%) |  |  |  |  | measured in %? Weight vs volume?
Cement Fluid Details | Thick Time (hrs) |  | CEMENT THICKENING TIME | The duration that a cement slurry remains in a fluid state and is capable of being pumped. |  | Expected or actual? | Schlumberger Oilfield Glossary http://www.glossary.oilfield.slb.com/Display.cfm?Term=thickening%20time
Cement Fluid Details | Comments |  | DAILY DRILLING REPORT CEMENT FLUID COMMENT | A comment that is a comment about the cement fluid details in a daily drilling report.
Report heading | Tight well |  | TIGHT WELL INDICATOR | A boolean that indicates if a well is tight or not. If tight the value is "True/1". If not tight value is "False/0". | BOOLEAN
Report heading | Report nr -> A sequence number. Each day of operation is a new number increment |  | DAILY DRILLING REPORT SEQUENCE NUMBER | A sequence number that gives the sequence of the Daily Drilling report. | SEQUENCE NUMBER
Report heading | Water depth |  | DRILLING OPERATION WATER DEPTH | Water depth at an offshore location where a drilling operation takes place. | WATER DEPTH | Measured from? Datum?
Report heading | HPHT - High Pressure - High Temperatur
| - Pressure |  |  | A pressure that is the expected pressure at the bottom of a well |  |  | UoM
| - Temperature |  |  | A bottomhole temperature thet is the expected bottomhole temperature |  |  | UoM
Report heading | RIGTYPE |  |  |  |  | What about rig name, rig ID , rig type etc? Fixwed/moveable? Kind? | e.g. Movable types: VESSEL JACK-UP 3 LEGS SEMISUB STEEL JACKET 4 LEGS JACK-UP 4 LEGS
Report heading | Period of operation |  |  | A period that is a period in a daily drilling report measured from the spud date to the day of reporting |  | Spud date (A date that is the date that well drilling equipment begin to bore into the earth s surface for the purpose of drilling a well or a pilot hole) - report date
Report heading | Sidetrack |  |  |  |  | Indikator eller valgbar liste: - Technical side track - Geological side track
| - Technical sidetrack |  | TECHNICAL SIDETRACK INDICATOR | A boolean that indicates if a sidetrack is a technical sidetrack or not. If technical sidetrack, the value is "True/1". If not technical sidetrack, the value is "False/0". | BOOLEAN
| - Geological sidetrack |  | GEOLOGICAL SIDETRACK INDICATOR | A boolean that indicates if a sidetrack is a geological sidetrack or not. If geological sidetrack, the value is "True/1". If not geological sidetrack, the value is "False/0". | BOOLEAN

## Object
Action | PCA ID | RDL Designation | RDL Designation (Key) | Entity type | Creator | Creation Date | Deleted | Registration status | Alternative designation | RDL Definition | Administrative note(s) | Change description | Explanatory comment(s) | Unresolved issue | RDL adapted definition | Abbreviation | Note(s) | Examples | Submitting organisation | Submitter | Registrar | Registrar Authority | Stewardship | Stewardship contact | Error Code | Error Description

## Relationship
Action | PCA ID | RDL Designation (Key) | Entity type | 1. ROLE | 1. Entity type | 1. PCA ID | 1. RDL Designation | 1. Cardinality ID | 1. Cardinality Name | 2. ROLE | 2. Entity type | 2. PCA ID | 2. RDL Designation | 2. Cardinality ID | 2. Cardinality Name | Error Code | Error Description

## Representation
Action | PCA ID | RDL Designation (Key) | Entity type | Value | Error Code | Error Description

## Role
Action | PCA ID | RDL Designation (Key) | Entity type | MC PCA ID | MC RDL Designation | Role Position | Mandatory | Cardinality ID | Cardinality Name | Error Code | Error Description

## Parameter
Action | PCA ID | RDL Designation (Key) | Entity type | Role Position | Role PCA ID | Role RDL Designation | MC PCA ID | MC RDL Designation | Error Code | Error Description

## Dimension
Action | PCA ID | RDL Designation (Key) | Entity type | Role Position | Position | MO PCA ID | MO RDL Designation | Role PCA ID | Role RDL Designation | Error Code | Error Description

## Cardinality
Action | PCA ID | RDL Designation (Key) | Min | Max | Error Code | Error Description