## DDR mapping
Resp | DDR section | DDR section elements | PCA ID | RDL Designation | RDL Definition | SUPER CLASS | Issues | Note
Lillian | All relevant sections | Start date -> Start of reporting/operation | RDS328364025 | DATE AND TIME OF START OF DAILY DRILLING REPORT PERIOD | A date and time that is the point in time at which a drilling report period started |  | vs spud date - when do we start to report?
Lillian | All relevant sections | Duration" should be included for all time intervals. |  |  |  |  | for all sections with start and end date time: operation perforation information cement lengths: operations (depth at start and end + difference)
Lillian | Report heading | Period of operation |  |  | A period that is a period in a daily drilling report measured from the spud date to the day of reporting |  | Spud date (A date that is the date that well drilling equipment begin to bore into the earth s surface for the purpose of drilling a well or a pilot hole) - report date | vs period of operation mode in section Operation Mode vs duration of activity (as based on start and end of activity)
|  | Period of reporting |  |  |  |  | vs period of operation | period is included in example report, but with no RDL reference
| Equipment failure section | [5 empty] | Is DATE AND TIME OF EQUIPMENT FAILURE + operation downtime sufficient? Is this downtime related to a start or end?
| Operation mode | Depth mMD for start of operation
| Operation mode | Depth mMD for end of operation
| Operation mode | Difference between start and end of operation mMD
| Lithology | Difference between a measured depth to directional survey point and a measured depth at end lithology interval relative to rkb measured in metre
| Lithology | Difference between a true vertical depth at top lithology interval and a true vertical depth at bottom lithology interval relative to rkb measured in metre
| Perforation | Duration of open well perforation interval |  |  |  |  | no start or end, but time of opening and closing - is this a duration or interval?
Pål | Bit data |  |  | DAILY DRILLING REPORT BIT DATA SECTION CLASS | A daily drilling report class that groups classes specified to be bit data information in the Daily Drilling Report. | DAILY DRILLING REPORT SECTION CLASS | Sjekk WITMSL
Pål | Bit data | Size (in) | RDS17789757 | DAILY DRILLING REPORT DRILL BIT SIZE CLASS | A daily drilling report class that is a class defined to be a drillbit with a specific size in the daily drilling report. | DAILY DRILLING REPORT CLASS | Bit diameter = hull diameter
Pål | Bit data | Bit/Run number |  | DRILL BIT SEQUENCE NUMBER |  |  | Bitidentifikasjonsnummer/Runnummer Se Ptils beskrivelse. Definisjon i RDL må "spisses"
Pål | Bit data | Make |  | MANUFACTURING COMPANY NAME REFERENCE
Pål | Bit data | Model |  | MANUFACTURERS PRODUCT IDENTIFICATION CODE |  |  | codeMfg
Pål | Bit data | Serial number |  | SERIAL NUMBER |  | INDIVIDUAL IDENTIFICATION CODE
Pål | Bit data | Bit TFA (in2) |  | DRILL BIT FLOW AREA | TFA (Total Flow Area) for bit
Pål | Bit data | Date/Time In
Pål | Bit data | Date/Time Out
Pål | Bit data | Hours drilled (hrs) |  | DURATION DRILLED IN REPORTING PERIOD
Pål | Bit data | MD ln (mKB) |  |  | Measured depth at start of drilling with current bit |  | What does "in" mean?
Pål | Bit data | MD Out (mKB) |  |  |  |  | What does "out" mean?
Pål | Bit data | Dull grade |  |  | According to IADC. 7 qualifications |  | Dull grade? Sjekk IADC Sjekk WITSML Enum liste?
Pål | Bit data | Max WOB (m3) |  | MAXIMUM WEIGHT ON BIT IN REPORTING PERIOD |  |  | WOB = weigh on bit
Pål | Bit data | Max RPM (rpm) |  | MAXIMUM ROTATIONAL SPEED IN REPORTING PERIOD | Max RPM for run
Pål | Bit data | Max Circ rate (m3/min) |  | MAXIMUM DRILLNG FLUID CIRCULATION RATE IN REPORTING PERIOD | Max circ for reporting period |  | Is this actually a property of a drill bit?
Pål | Bit data | Max SPP (bars) |  |  | Max SPP (Stand Pipe Pressure) in Run
Pål | Bit data | Hole Made (Run) (m) |  |  | Depth drilled accumulated (mMD) |  | This is for run. Should we include one for reporting period as well?
Pål | Bit data | Hours drilled (Run) (hrs) |  | DURATION DRILLED IN REPORTING PERIOD | Hours drilled accumulated |  | Sum of intervals?
Pål | Bit data | ROP (m/hr) |  | DRILL BIT RATE OF PENETRATION AT END OF REPORTING PERIOD | Total for run |  | In RDL, with wrong entity See: Datum Reference I (Slide from Magne)
Pål | Bit data | Max total WOB (m3) |  | MAXIMUM WEIGHT ON BIT IN DRILL RUN |  |  | What does WOB stand for?
Pål | Bit data | Max total RPM (rpm) |  | MAXIMUM ROTATIONAL SPEED IN DRILL RUN | Max RPM for run
Pål | Bit data | Max total Circ rate (m3/min) |  | MAXIMUM DRILLNG FLUID CIRCULATION RATE IN DRILL RUN | Max circ for run |  | Is this actually a property of a drill bit?
Pål | Bit data | Max total SPP (bars) |  |  | Max SPP (Stand Pipe Pressure) in Run
Pål | Bit data | Total Hole Made (Run) (m) |  |  | Depth drilled accumulated (mMD)
Pål | Bit data | Total Hours drilled (Run) (hrs) |  |  | Hours drilled accumulated |  | Sum of intervals?
Pål | Bit data | Total ROP (m/hr) |  | DRILL BIT RATE OF PENETRATION IN DRILL RUN | Total for run | DRILL BIT RATE OF PENETRATION | Super class in RDL, but with wrong entity
Magne | Casing/Liner/Tubing |  |  | DAILY DRILLING REPORT CASING TYPE SECTION CLASS | A daily drilling report section class that groups classes specified to be casing type data information in the Daily Drilling Report. |  | Sjekk WITSML
Magne | Casing/Liner/Tubing | Type of pipe |  |  | C = Casing/ L = Liner/T=Tubing
Magne | Casing/Liner/Tubing | Casing Type |  |  | Selection of: top, intermediate, production
Magne | Casing/Liner/Tubing | Run Date/Time |  |  |  |  | split in start and end time date, and add duration
Magne | Casing/Liner/Tubing | Description |  | DAILY DRILLING REPORT CASING TYPE COMMENT | A comment that is a description for a casing type in a daily drilling report.
Magne | Casing/Liner/Tubing | Nominal OD (in) | RDS17659560 | NOMINAL OUTSIDE DIAMETER OF WELL CASING STRING | A nominal outside diameter that is the nominal outside diameter of a well casing string. | NOMINAL OUTSIDE DIAMETER | List of possible selections, API 5CT Edition 8, annex C (January 1. 2006) | Slide to illustrate will be created
Magne | Casing/Liner/Tubing | Nominal ID (in) |  | NOMINAL INSIDE DIAMETER OF WELL CASING STRING | A nominal inside diameter that is the nominal inside diameter of a well casing string. | NOMINAL INSIDE DIAMETER | List of possible selections, API 5CT Edition 8, annex C (January 1. 2006) | Slide to illustrate will be created
Magne | Casing/Liner/Tubing | Nominal Weight (lbs/ft) |  | NOMINAL WEIGHT OF WELL CASING STRING |  | NOMINAL WEIGHT | List of possible selections, API 5CT Edition 8, annex C (January 1. 2006) | Slide to illustrate will be created
Magne | Casing/Liner/Tubing | Nominal Grade |  |  |  |  | List of possible selections, API 5CT Edition 8, annex C (January 1. 2006) | Slide to illustrate will be created
Magne | Casing/Liner/Tubing | Nominal Connection |  |  |  |  | List of possible selections, API 5CT Edition 8, annex C (January 1. 2006) | Slide to illustrate will be created
Magne | Casing/Liner/Tubing | Length (m) |  |  |  |  | MD
Magne | Casing/Liner/Tubing | Top/Hanger MD (mKB) |  |  |  |  | True, measured, which depth?
Magne | Casing/Liner/Tubing | Bottom/Shoe MD (mKB) |  |  |  |  | True, measured, which depth?
| Cement |  |  | DAILY DRILLING REPORT CEMENT DATA SECTION CLASS | A daily drilling report section class that groups classes specified te be cement data information in the Daily Drilling Report. | DAILY DRILLING REPORT SECTION CLASS | activity cementing? Vs material cement
| Cement | Start Date/Time |  | DATE AND TIME FOR START OF CEMENTING | A date and time for start of activity that is the date and time for an activity involwing cementing in a oil and gas well. | DATE AND TIME FOR START OF ACTIVITY
| Cement | End Date/Time |  | DATE AND TIME FOR END OF CEMENTING | A date and time for end of activity that is the date and time for an activity involwing cementing in a oil and gas well. (This is when the cement is in place) | DATE AND TIME FOR END OF ACTIVITY
| Cement | Job Type |  |  |  |  | List of standard jobs (e.g. • Casing and liner • Cement squeeze • Cement plug) | WITSML: primary, plug, squeeze, unknown | http://w3.energistics.org/schema/witsml_v1.3.1_data/XML_Examples/cementJob.xml
| Cement | Job |  |  | Job type + casing string diameter |  | reference to the job + diamater | Delete
| Cement | Casing string diameter |  |  | Casing string diameter of the casing cemented |  | A casing string connects the cementing job to the casing
| Cement | Comments |  | DAILY DRILLING REPORT CEMENT COMMENT | A comment that is a comment for a cement job in a daily drilling report.
| Cement | Top plug used (y/n) |  | CEMENT TOP PLUG INDICATOR | A boolean that indicates if a top plug is used or not. If used, the value is "Yes/Y". If not used, value is "No/Blank". | BOOLEAN
| Cement | Bottom Plug used (y/n) |  | CEMENT BOTTOM PLUG INDICATOR | A boolean that indicates if a bottom plug is used or not. If used, the value is "Yes/Y". If not used, value is "No/Blank". | BOOLEAN
| Cement | Plug failed to bump (y/n) |  | CEMENT PLUG BUMP FAILURE INDICATOR | A boolean that indicates if a cement plug in a well bumped or not. If the plug failed to bump, the value is "Yes/Y". If the plug bumped, the value is "No/Blank". | BOOLEAN
| Cement | Plug Bump Pressure (bars) |  |  |  | Theoretical value | Pressure required to make plug bump or the pressure
| Report heading | MSL |  | MEAN SEA LEVEL | - Mean Sea Level - A tidal datum. The arithmetic mean of hourly heights observed over the National Tidal Datum Epoch (19
| Cement | Float Failed? |  | FLOAT FAILURE INDICATOR | A boolean that indicates if a float failed or not. If the float failed, the value is "Yes/Y". If the float did not fail, the value is "No/Blank". | BOOLEAN
| Cement | Pressure Release Date/Time |  |  | When cement pumping is stoped and pressure bled off. |  | Duration wanted - when does it start, when does it end - difference - which pressure
| Cement | Full Returns (y/n) |  | CEMENTING FULL RETURN INDICATOR | A boolean that indicates if some or all of the mud/circulation fluid comes back to the surface after beeing pumped down the drill pipe on a drilling rig during a cementing job. If all mud circulation fluid comes back, the value is "Yes/Y". If not, the value is "No/Blank". | BOOLEAN |  | Definisjon fra boreekspert: x m3 sement inn gir x m3 mud ut.
| Cement | Cement Volume Returns (m3) |  |  |  |  | Return of excess cement
| Cement | Reciprocated (y/n) |  | CASING STRING RECIPROCATED INDICATOR | A boolean that indicates if a casing string is reciprocated or not. If the casing string is reciprocated, the value is "Yes/Y". If the casing string is not reciprocated, the value is "No/Blank". | BOOLEAN
| Cement | Rotated (y/n) |  | CASING STRING ROTATED INDICATOR | A boolean that indicates if a casing string is rotated or not. If the casing string is rotated the value is "Yes/Y". If the casing string is not rotated, the value is "No/Blank". | BOOLEAN
| Cement Fluid Details | [5 empty] | Part of cement section - What is the relation to cement/cementing?
| Cement Fluid Details | Fluid Type |  | CEMENTING FLUID TYPE CLASS | Types of fluid used during a cementing activity |  | WITSML Fluid type: Mud, Wash, Spacer, Cement Slurry | Finnes mange typer. "Ref API…" Statoil er usikre på om man trenger å spesifisere sementsammensetning
| Cement Fluid Details | Fluid Description |  | DAILY DRILLING REPORT CEMENT FLUID COMMENT | A comment that is a description for a cement job in a daily drilling report. |  |  | Fritekst
| Cement Fluid Details | Vol pumped (m3) | [5 empty] | Volum av hver sement type pumpet.
| Cement Fluid Details | Density (sg) |  | CEMENT FLUID DENSITY | Density of a cement slurry. | DENSITY LIQUID
| Cement Fluid Details | Yield (ft3/sack) |  | CEMENT SLURRY FLUID YIELD POINT | The fluid yield point of a cement slurry.
| Cement Fluid Details | Mix Water Ratio (gal/sack) |  | CEMENT SLURRY MIX TO WATER RATIO
| Cement Fluid Details | Free Water (%) |  |  |  |  | Volume %
| Cement Fluid Details | Thick Time (hrs) |  | CEMENT THICKENING TIME | The duration that a cement slurry remains in a fluid state and is capable of being pumped. |  | Tested in lab | Schlumberger Oilfield Glossary http://www.glossary.oilfield.slb.com/Display.cfm?Term=thickening%20time
| Cement Fluid Details | Comments |  | DAILY DRILLING REPORT CEMENT FLUID COMMENT | A comment that is a comment about the cement fluid details in a daily drilling report.
Lillian | Report heading | Tight well |  | TIGHT WELL INDICATOR | A boolean that indicates if a well is tight or not. If tight the value is "True/1". If not tight value is "False/0". | BOOLEAN
Lillian | Report heading | Report nr -> A sequence number. Each day of operation is a new number increment |  | DAILY DRILLING REPORT SEQUENCE NUMBER | A sequence number that gives the sequence of the Daily Drilling report. | SEQUENCE NUMBER |  | vs DAILY DRILLING REPORT VERSION NUMBER - A version number that is the version number of a Daily Drilling Report - but in html report called status: e.g. Preliminary
Lillian | Report heading | HPHT - High Pressure - High Temperatur |  |  | Boolean (y/n) | BOOLEAN | PSA has definition Check WITSML
Lillian | Report heading | - Pressure |  |  | A pressure that is the expected pressure at the bottom of a well |  | Optional (use if HPHT) | UoM
Lillian | Report heading | - Temperature |  |  | A bottomhole temperature thet is the expected bottomhole temperature |  | Optional (use if HPHT) | UoM
Lillian | Report heading | RIGTYPE |  |  |  |  | Fixed/moveable | e.g. Movable types: VESSEL JACK-UP 3 LEGS SEMISUB STEEL JACKET 4 LEGS JACK-UP 4 LEGS
- fixed
- moveable

## Object
Action | PCA ID | RDL Designation | RDL Designation (Key) | Entity type | Creator | Creation Date | Deleted | Registration status | Alternative designation | RDL Definition | Administrative note(s) | Change description | Explanatory comment(s) | Unresolved issue | RDL adapted definition | Abbreviation | Note(s) | Examples | Submitting organisation | Submitter | Registrar | Registrar Authority | Stewardship | Stewardship contact | Error Code | Error Description

## Relationship
Action | PCA ID | RDL Designation (Key) | Entity type | 1. ROLE | 1. Entity type | 1. PCA ID | 1. RDL Designation | 1. Cardinality ID | 1. Cardinality Name | 2. ROLE | 2. Entity type | 2. PCA ID | 2. RDL Designation | 2. Cardinality ID | 2. Cardinality Name | Error Code | Error Description

## Representation
Action | PCA ID | RDL Designation (Key) | Entity type | Value | Error Code | Error Description

## Role
Action | PCA ID | RDL Designation (Key) | Entity type | MC PCA ID | MC RDL Designation | Role Position | Mandatory | Cardinality ID | Cardinality Name | Error Code | Error Description

## Parameter
Action | PCA ID | RDL Designation (Key) | Entity type | Role Position | Role PCA ID | Role RDL Designation | MC PCA ID | MC RDL Designation | Error Code | Error Description

## Dimension
Action | PCA ID | RDL Designation (Key) | Entity type | Role Position | Position | MO PCA ID | MO RDL Designation | Role PCA ID | Role RDL Designation | Error Code | Error Description

## Cardinality
Action | PCA ID | RDL Designation (Key) | Min | Max | Error Code | Error Description